## datasets
Title name | Reference | Experiment year | Varity | Varity classify | Annual precipition (mm) | Annual temperature (℃) | site elevation (m) | PH | SOC (g/kg) | Soil texture | AWD threshold | Number of drying events | Rice growth cycle | Nitrogen management (kg/ha) | Biochar (t/ha) | N_CH4_control | N_CH4_AWD | Mean_CH4_control | Mean_CH4_AWD | N_N2O_control | N_N2O_AWD | Mean_N2O_control | Mean_N2O_AWD | N_GWP_control | N_GWP_AWD | Mean_GWP_control | Mean_GWP_AWD
Alternate wetting and drying in high yielding direct-seeded rice systems accomplishes multiple environmental and agronomic objectives | LaHue et al. (2016) | 2013 | M206 | inbred | 405 | 17 | 30 | 5.3 | - | Clay | Mild AWD | 2 | Middle rice | 180 | - | 3 | 3 | 139 | 60.8 | 3 | 3 | 0.103 | 0.161 | 3 | 3 | 3919.295 | 1745.065
Alternate wetting and drying in high yielding direct-seeded rice systems accomplishes multiple environmental and agronomic objectives | LaHue et al. (2016) | 2014 | M206 | inbred | 405 | 17 | 30 | 5.3 | - | Clay | Mild AWD | 2 | Middle rice | 180 | - | 3 | 3 | 210 | 88.3 | 3 | 3 | 0.101 | 0.122 | 3 | 3 | 5906.765 | 2504.73
Drought-resistance rice variety with water-saving management reduces greenhouse gas emissions from paddies while maintaining rice yields | Zhang et al. (2021) | 2019 | H518 | inbred | 1118 | 16.7 | 3 | 6.7 | 16.5 | Non-clay | Mild AWD | 9 | Middle rice | 96 | - | 3 | 3 | 342.802 | 91.8773 | 3 | 3 | 8.2966 | 11.8499 | 3 | 3 | 11797.0497 | 5712.7879
Drought-resistance rice variety with water-saving management reduces greenhouse gas emissions from paddies while maintaining rice yields | Zhang et al. (2021) | 2019 | HY73 | hybrid | 1118 | 16.7 | 3 | 6.7 | 16.5 | Non-clay | Mild AWD | 9 | Middle rice | 96 | - | 3 | 3 | 336.168 | 156.087 | 3 | 3 | 8.4434 | 14.6345 | 3 | 3 | 11650.2023 | 8248.5785
Drought-resistance rice variety with water-saving management reduces greenhouse gas emissions from paddies while maintaining rice yields | Zhang et al. (2021) | 2020 | H518 | inbred | 1118 | 16.7 | 3 | 6.7 | 16.5 | Non-clay | Mild AWD | 5 | Middle rice | 96 | - | 3 | 3 | 288.136 | 301.472 | 3 | 3 | 1.3735 | 0.75139 | 3 | 3 | 8431.7961 | 8640.3349
Drought-resistance rice variety with water-saving management reduces greenhouse gas emissions from paddies while maintaining rice yields | Zhang et al. (2021) | 2020 | HY73 | hybrid | 1118 | 16.7 | 3 | 6.7 | 16.5 | Non-clay | Mild AWD | 5 | Middle rice | 96 | - | 3 | 3 | 238.713 | 192.954 | 3 | 3 | 0.8615 | 0.56817 | 3 | 3 | 6912.2612 | 5553.2765
Effect of rice cultivars, organic manures, and water management on methane emissions and grain yield | Win et al. (2022) | 2017(dry) | IR 50 | - | 900 | 23 | 116 | 6.7 | - | Non-clay | Mild AWD | - | Early rice | 86.8 | - | 3 | 3 | 18.8 | 5.41 | - | - | - | - | - | - | - | -
Effect of rice cultivars, organic manures, and water management on methane emissions and grain yield | Win et al. (2022) | 2017 | IR 50 | - | 900 | 23 | 116 | 6.7 | - | Non-clay | Mild AWD | - | Early rice | 86.8 | - | 3 | 3 | 31.2 | 11.7 | - | - | - | - | - | - | - | -
Effect of rice cultivars, organic manures, and water management on methane emissions and grain yield | Win et al. (2022) | 2017 | IR 50 | - | 900 | 23 | 116 | 6.7 | - | Non-clay | Mild AWD | - | Early rice | 86.8 | - | 3 | 3 | 29.9 | 18.63 | - | - | - | - | - | - | - | -
Effect of rice cultivars, organic manures, and water management on methane emissions and grain yield | Win et al. (2022) | 2017 | IR 50 | - | 900 | 23 | 116 | 6.7 | - | Non-clay | Mild AWD | - | Early rice | 86.8 | - | 3 | 3 | 40.91 | 20.66 | - | - | - | - | - | - | - | -
Effect of rice cultivars, organic manures, and water management on methane emissions and grain yield | Win et al. (2022) | 2017(wet) | IR 50 | - | 900 | 23 | 116 | 6.7 | - | Non-clay | Mild AWD | - | Late rice | 86.8 | - | 3 | 3 | 50 | 18.75 | - | - | - | - | - | - | - | -
Effect of rice cultivars, organic manures, and water management on methane emissions and grain yield | Win et al. (2022) | 2017 | IR 50 | - | 900 | 23 | 116 | 6.7 | - | Non-clay | Mild AWD | - | Late rice | 86.8 | - | 3 | 3 | 41.54 | 23.17 | - | - | - | - | - | - | - | -
Effect of rice cultivars, organic manures, and water management on methane emissions and grain yield | Win et al. (2022) | 2017 | IR 50 | - | 900 | 23 | 116 | 6.7 | - | Non-clay | Mild AWD | - | Late rice | 86.8 | - | 3 | 3 | 52.02 | 11.1 | - | - | - | - | - | - | - | -
Effect of rice cultivars, organic manures, and water management on methane emissions and grain yield | Win et al. (2022) | 2017 | IR 50 | - | 900 | 23 | 116 | 6.7 | - | Non-clay | Mild AWD | - | Late rice | 86.8 | - | 3 | 3 | 67.48 | 17.39 | - | - | - | - | - | - | - | -
Effects of alternate wetting and drying technique on greenhouse gas emissions from irrigated rice paddy in Central Luzon, Philippines | Sibayan et al. (2018) | 2014-2016 | NSIC Rc238 | inbred | 1941 | 27.6 | 56 | 7 | 14 | Clay | Mild AWD | 4 | - | 120 | - | 4 | 4 | 69.9 | 42.2 | 4 | 4 | 1.6 | 3.5 | 4 | 4 | 2381.2 | 2109.1
Effects of alternate wetting and drying technique on greenhouse gas emissions from irrigated rice paddy in Central Luzon, Philippines | Sibayan et al. (2018) | 2014-2016 | NSIC Rc238 | inbred | 1941 | 27.6 | 56 | 7 | 14 | Clay | Mild AWD | 3 | - | 90 | - | 4 | 4 | 328.9 | 350.1 | 4 | 4 | 0.509 | 0.633 | 4 | 4 | 9344.085 | 9970.545
Effects of irrigation regime and rice variety on greenhouse gas emissions and grain yields from paddy fields in central China | Feng et al. (2021) | 2018 | HHZ | inbred | 750 | 15.5 | 133 | 6.41 | 19.2 | - | severe AWD | 4 | Middle rice | 180 | - | 3 | 3 | 588.89 | 268.37 | 3 | 3 | 1.4494 | 1.996 | 3 | 3 | 16873.0163 | 8043.3
Effects of irrigation regime and rice variety on greenhouse gas emissions and grain yields from paddy fields in central China | Feng et al. (2021) | 2018 | 7Y88 | - | 750 | 15.5 | 133 | 6.41 | 19.2 | - | severe AWD | 4 | Middle rice | 180 | - | 3 | 3 | 547.93 | 258.38 | 3 | 3 | 1.0496 | 1.695 | 3 | 3 | 15620.184 | 7683.815
Effects of irrigation regime and rice variety on greenhouse gas emissions and grain yields from paddy fields in central China | Feng et al. (2021) | 2018 | 7Y370 | hybrid | 750 | 15.5 | 133 | 6.41 | 19.2 | - | severe AWD | 4 | Middle rice | 180 | - | 3 | 3 | 536.86 | 236.7839 | 3 | 3 | 0.9063 | 1.9963 | 3 | 3 | 15272.2495 | 7158.9687
Effects of irrigation regime and rice variety on greenhouse gas emissions and grain yields from paddy fields in central China | Feng et al. (2021) | 2019 | HHZ | inbred | 750 | 15.5 | 133 | 6.41 | 19.2 | - | severe AWD | 4 | Middle rice | 180 | - | 3 | 3 | 496.98 | 181.0244 | 3 | 3 | 1.3062 | 1.7457 | 3 | 3 | 14261.583 | 5531.2937
Effects of irrigation regime and rice variety on greenhouse gas emissions and grain yields from paddy fields in central China | Feng et al. (2021) | 2019 | 7Y88 | - | 750 | 15.5 | 133 | 6.41 | 19.2 | - | severe AWD | 4 | Middle rice | 180 | - | 3 | 3 | 476.97 | 158.18 | 3 | 3 | 1.123 | 1.4476 | 3 | 3 | 13652.755 | 4812.654
Effects of irrigation regime and rice variety on greenhouse gas emissions and grain yields from paddy fields in central China | Feng et al. (2021) | 2019 | 7Y370 | hybrid | 750 | 15.5 | 133 | 6.41 | 19.2 | - | severe AWD | 4 | Middle rice | 180 | - | 3 | 3 | 451.08 | 150.12 | 3 | 3 | 0.9599 | 1.4045 | 3 | 3 | 12884.6135 | 4575.5525
Effects of Irrigation Regimes and Rice Varieties on Methane Emissions and Yield of Dry Season Rice in Bangladesh | Habib et al. (2023) | 2019 | BRRI dhan69 | inbred | 540 | 24.3 | 106 | 6.94 | - | - | Mild AWD | 4 | - | 180 | - | 3 | 3 | 168.21 | 108.31 | - | - | - | - | - | - | - | -
Effects of Irrigation Regimes and Rice Varieties on Methane Emissions and Yield of Dry Season Rice in Bangladesh | Habib et al. (2023) | 2019 | BRRI dhan47 | - | 540 | 24.3 | 106 | 6.94 | - | - | Mild AWD | 4 | - | 180 | - | 3 | 3 | 167.38 | 106.25 | - | - | - | - | - | - | - | -
Effects of Irrigation Regimes and Rice Varieties on Methane Emissions and Yield of Dry Season Rice in Bangladesh | Habib et al. (2023) | 2019 | BRRI dhan29 | inbred | 540 | 24.3 | 106 | 6.94 | - | - | Mild AWD | 4 | - | 180 | - | 3 | 3 | 176.13 | 112.67 | - | - | - | - | - | - | - | -
Effects of Irrigation Regimes and Rice Varieties on Methane Emissions and Yield of Dry Season Rice in Bangladesh | Habib et al. (2023) | 2019 | Binadhan-8 | - | 540 | 24.3 | 106 | 6.94 | - | - | Mild AWD | 4 | - | 180 | - | 3 | 3 | 147.65 | 94.3 | - | - | - | - | - | - | - | -
Effects of Irrigation Regimes and Rice Varieties on Methane Emissions and Yield of Dry Season Rice in Bangladesh | Habib et al. (2023) | 2019 | Binadhan-17 | - | 540 | 24.3 | 106 | 6.94 | - | - | Mild AWD | 4 | - | 180 | - | 3 | 3 | 115.59 | 81.37 | - | - | - | - | - | - | - | -
Effects of Irrigation Regimes and Rice Varieties on Methane Emissions and Yield of Dry Season Rice in Bangladesh | Habib et al. (2023) | 2019 | Binadhan-10 | - | 540 | 24.3 | 106 | 6.94 | - | - | Mild AWD | 4 | - | 180 | - | 3 | 3 | 142.36 | 94.22 | - | - | - | - | - | - | - | -
Effects of water and rice straw management practices on water savings and greenhouse gas emissions from a double-rice paddy field in the Central Plain of Thailand | Maneepitak et al. (2019) | 2016(wet season) | Pathumthani | - | 1200 | 27 | 2 | 7.2 | - | Clay | Mild AWD | - | Late rice | 135 | - | 3 | 3 | 72.79 | 60.96 | 3 | 3 | 4.51 | 4.39 | 3 | 3 | 3233.27 | 2870.23
Effects of water and rice straw management practices on water savings and greenhouse gas emissions from a double-rice paddy field in the Central Plain of Thailand | Maneepitak et al. (2019) | 2016(wet season) | Pathumthani | - | 1200 | 27 | 2 | 7.2 | - | Clay | Mild AWD | - | Late rice | 135 | - | 3 | 3 | 126.86 | 81.04 | 3 | 3 | 4 | 4.21 | 3 | 3 | 4612.08 | 3384.77
Effects of water and rice straw management practices on water savings and greenhouse gas emissions from a double-rice paddy field in the Central Plain of Thailand | Maneepitak et al. (2019) | 2016(wet season) | Pathumthani | - | 1200 | 27 | 2 | 7.2 | - | Clay | Mild AWD | - | Late rice | 135 | - | 3 | 3 | 155.1 | 64.45 | 3 | 3 | 4.23 | 4.79 | 3 | 3 | 5463.75 | 3073.95
Effects of water and rice straw management practices on water savings and greenhouse gas emissions from a double-rice paddy field in the Central Plain of Thailand | Maneepitak et al. (2019) | 2016(dry season) | Pathumthani | - | 1200 | 27 | 2 | 7.1 | - | Clay | Mild AWD | - | - | 135 | - | 3 | 3 | 33.18 | 34.5 | 3 | 3 | 3.21 | 3.75 | 3 | 3 | 1779.69 | 1959.75
Effects of water and rice straw management practices on water savings and greenhouse gas emissions from a double-rice paddy field in the Central Plain of Thailand | Maneepitak et al. (2019) | 2016(dry season) | Pathumthani | - | 1200 | 27 | 2 | 7.1 | - | Clay | Mild AWD | - | - | 135 | - | 3 | 3 | 118.49 | 74.8 | 3 | 3 | 3.18 | 3.39 | 3 | 3 | 4160.42 | 2992.75
Effects of water and rice straw management practices on water savings and greenhouse gas emissions from a double-rice paddy field in the Central Plain of Thailand | Maneepitak et al. (2019) | 2016(dry season) | Pathumthani | - | 1200 | 27 | 2 | 7.1 | - | Clay | Mild AWD | - | - | 135 | - | 3 | 3 | 85.11 | 51.56 | 3 | 3 | 3.32 | 3.57 | 3 | 3 | 3262.88 | 2389.73
Effects of water management on greenhouse gas emissions from farmers' rice fields in Bangladesh | Islam et al., 2020 | 2018 | BRRI dhan28 | inbred | 2123 | 25 | 11 | 6.13 | - | Non-clay | Mild AWD | 7 | Early rice | 90 | - | 3 | 3 | 327.973 | 193.265 | 3 | 3 | 0.24141 | 0.31784 | 3 | 3 | 9247.2177 | 5495.6476
Effects of water management on greenhouse gas emissions from farmers' rice fields in Bangladesh | Islam et al., 2020 | 2018 | BRRI dhan29 | inbred | 2123 | 25 | 11 | 6.03 | - | Non-clay | Mild AWD | 8 | Early rice | 90 | - | 3 | 3 | 79.1596 | 40.137 | 3 | 3 | 0.26151 | 0.36344 | 3 | 3 | 2285.769 | 1220.1476
Effects of water management on greenhouse gas emissions from farmers' rice fields in Bangladesh | Islam et al., 2020 | 2019 | BRRI dhan28 | inbred | 2123 | 25 | 11 | 6.13 | - | Non-clay | Mild AWD | 5 | Early rice | 90 | - | 3 | 3 | 280.499 | 195.981 | 3 | 3 | 0.19895 | 0.41355 | 3 | 3 | 7906.6938 | 5597.0588
Effects of water management on greenhouse gas emissions from farmers' rice fields in Bangladesh | Islam et al., 2020 | 2019 | BRRI dhan29 | inbred | 2123 | 25 | 11 | 6.03 | - | Non-clay | Mild AWD | 6 | Early rice | 90 | - | 3 | 3 | 84.0091 | 56.6158 | 3 | 3 | 0.1841 | 0.27504 | 3 | 3 | 2401.0413 | 1658.128
Farmers’ Participatory Alternate Wetting and Drying Irrigation Method Reduces Greenhouse Gas Emission and Improves Water Productivity and Paddy Yield in Bangladesh | Hossain & Islam, 2022 | 2017 | BRRI dhan28 | inbred | 2679 | 25 | 11 | 7.2 | - | Clay | Mild AWD | 3 | - | 280 | - | 62 | 62 | 187.5 | 94.6339 | 62 | 62 | 9.99 | 10.718 | 62 | 62 | 7897.35 | 5490.0192
Farmers’ Participatory Alternate Wetting and Drying Irrigation Method Reduces Greenhouse Gas Emission and Improves Water Productivity and Paddy Yield in Bangladesh | Hossain & Islam, 2022 | 2017 | BRRI dhan28 | inbred | 2679 | 25 | 11 | 7.42 | - | Clay | Mild AWD | 3 | - | 280 | - | 43 | 43 | 191 | 108 | 43 | 43 | 9.36 | 10 | 43 | 43 | 7828.4 | 5674
Grain yield, water productivity and CH4 emission of irrigated rice in response to water management in south China | Liang et al., 2016 | 2014(late season) | HFZ | inbred | 1923 | 27 | 25 | - | 41.34 | - | Mild AWD | 9 | Late rice | 180 | - | 3 | 3 | 232.1 | 72.9 | - | - | - | - | - | - | - | -
Grain yield, water productivity and CH4 emission of irrigated rice in response to water management in south China | Liang et al., 2016 | 2014(late season) | HFZ | inbred | 1923 | 27 | 25 | - | 41.34 | - | severe AWD | 8 | Late rice | 180 | - | 3 | 3 | 232.1 | 52.3 | - | - | - | - | - | - | - | -
Grain yield, water productivity and CH4 emission of irrigated rice in response to water management in south China | Liang et al., 2016 | 2014(late season) | TY3618 | hybrid | 1923 | 27 | 25 | - | 41.34 | - | Mild AWD | 9 | Late rice | 180 | - | 3 | 3 | 257.8 | 110.7 | - | - | - | - | - | - | - | -
Grain yield, water productivity and CH4 emission of irrigated rice in response to water management in south China | Liang et al., 2016 | 2014(late season) | TY3618 | hybrid | 1923 | 27 | 25 | - | 41.34 | - | severe AWD | 8 | Late rice | 180 | - | 3 | 3 | 257.8 | 40.5 | - | - | - | - | - | - | - | -
Grain yield, water productivity and CH4 emission of irrigated rice in response to water management in south China | Liang et al., 2016 | 2014(early season) | TY3618 | hybrid | 1923 | 27 | 25 | - | 41.34 | - | Mild AWD | 3 | Early rice | 180 | - | 3 | 3 | 153.5 | 63 | - | - | - | - | - | - | - | -
Grain yield, water productivity and CH4 emission of irrigated rice in response to water management in south China | Liang et al., 2016 | 2014(early season) | TY3618 | hybrid | 1923 | 27 | 25 | - | 41.34 | - | severe AWD | 3 | Early rice | 180 | - | 3 | 3 | 153.5 | 63.5 | - | - | - | - | - | - | - | -
Greenhouse Gases from Irrigated Rice Systems under Varying Severity of Alternate-Wetting and Drying Irrigation | Balaine et al., 2019 | 2015 | M-206 | inbred | 405 | 17 | 30 | 5.3 | - | Clay | severe AWD | 2 | Late rice | 171 | - | 3 | 3 | 338 | 111 | 3 | 3 | 0.06 | 0.03 | 3 | 3 | 9479.9 | 3115.95
Greenhouse Gases from Irrigated Rice Systems under Varying Severity of Alternate-Wetting and Drying Irrigation | Balaine et al., 2019 | 2015 | M-206 | inbred | 405 | 17 | 30 | 5.3 | - | Clay | severe AWD | 2 | Late rice | 171 | - | 3 | 3 | 338 | 92 | 3 | 3 | 0.06 | 0.11 | 3 | 3 | 9479.9 | 2605.15
Greenhouse Gases from Irrigated Rice Systems under Varying Severity of Alternate-Wetting and Drying Irrigation | Balaine et al., 2019 | 2016 | M-206 | inbred | 405 | 17 | 30 | 5.3 | - | Clay | severe AWD | 2 | Late rice | 171 | - | 3 | 3 | 216 | 87 | 3 | 3 | 0.1 | 0.13 | 3 | 3 | 6074.5 | 2470.45
Greenhouse Gases from Irrigated Rice Systems under Varying Severity of Alternate-Wetting and Drying Irrigation | Balaine et al., 2019 | 2016 | M-206 | inbred | 405 | 17 | 30 | 5.3 | - | Clay | severe AWD | 2 | Late rice | 171 | - | 3 | 3 | 216 | 96 | 3 | 3 | 0.1 | 0.04 | 3 | 3 | 6074.5 | 2698.6
Impacts of alternate wetting and drying on greenhouse gas emission from paddy field in Central Vietnam | Tran et al., 2018 | 2013-2014 | HT1 | inbred | 2500 | 25 | 5 | 4.18 | - | Non-clay | Mild AWD | 3 | Early rice | 101 | - | 3 | 3 | 507.25 | 329.039 | 3 | 3 | 0.22629 | 0.25833 | 3 | 3 | 14262.9669 | 9281.5495
Impacts of alternate wetting and drying on greenhouse gas emission from paddy field in Central Vietnam | Tran et al., 2018 | 2013-2014 | HT1 | inbred | 2500 | 25 | 5 | 4.18 | - | Non-clay | Mild AWD | 5 | Early rice | 119 | - | 3 | 3 | 470.747 | 297.061 | 3 | 3 | 0.25321 | 0.09158 | 3 | 3 | 13248.0167 | 8341.9767
Impacts of alternate wetting and drying on greenhouse gas emission from paddy field in Central Vietnam | Tran et al., 2018 | 2013-2014 | HT1 | inbred | 2500 | 25 | 5 | 4.18 | - | Non-clay | Mild AWD | 6 | Early rice | 97 | - | 3 | 3 | 488.979 | 363.584 | - | - | - | - | - | - | - | -
Impacts of alternate wetting and drying on greenhouse gas emission from paddy field in Central Vietnam | Tran et al., 2018 | 2013-2014 | HT1 | inbred | 2500 | 25 | 5 | 4.18 | - | Non-clay | Mild AWD | 3 | Late rice | 92 | - | 3 | 3 | 1041.687 | 820.3227 | 3 | 3 | 0.7489 | 0.474 | 3 | 3 | 29365.6945 | 23094.6456
Impacts of alternate wetting and drying on greenhouse gas emission from paddy field in Central Vietnam | Tran et al., 2018 | 2013-2014 | HT1 | inbred | 2500 | 25 | 5 | 4.18 | - | Non-clay | Mild AWD | 3 | Late rice | 98 | - | 3 | 3 | 343.5144 | 246.668 | 3 | 3 | 0.2706 | 0.3779 | 3 | 3 | 9690.1122 | 7006.8475
Impacts of alternate wetting and drying on greenhouse gas emission from paddy field in Central Vietnam | Tran et al., 2018 | 2013-2014 | HT1 | inbred | 2500 | 25 | 5 | 4.18 | - | Non-clay | Mild AWD | 3 | Late rice | 92 | - | 3 | 3 | 598.0922 | 413.3684 | - | - | - | - | - | - | - | -
Improved water and rice residue managements reduce greenhouse gas emissions from paddy soil and increase rice yields | Hung et al., 2022 | Spring rice-growing season | - | - | 1620 | 23.5 | 10 | 5.3 | 7.8 | Non-clay | Mild AWD | - | Early rice | 150 | - | 3 | 3 | 103.7 | 61.17 | 3 | 3 | 0.37 | 0.82 | 3 | 3 | 3001.65 | 1930.06
Improved water and rice residue managements reduce greenhouse gas emissions from paddy soil and increase rice yields | Hung et al., 2022 | Spring rice-growing season | - | - | 1620 | 23.5 | 10 | 5.29 | 7.8 | Non-clay | Mild AWD | - | Early rice | 150 | - | 3 | 3 | 138.2 | 79.88 | 3 | 3 | 0.61 | 1.21 | 3 | 3 | 4031.25 | 2557.29
Improved water and rice residue managements reduce greenhouse gas emissions from paddy soil and increase rice yields | Hung et al., 2022 | Spring rice-growing season | - | - | 1620 | 23.5 | 10 | 5.12 | 7.8 | Non-clay | Mild AWD | - | Early rice | 150 | - | 3 | 3 | 112.24 | 59.25 | 3 | 3 | 0.46 | 0.79 | 3 | 3 | 3264.62 | 1868.35
Improved water and rice residue managements reduce greenhouse gas emissions from paddy soil and increase rice yields | Hung et al., 2022 | Spring rice-growing season | - | - | 1620 | 23.5 | 10 | 5.29 | 7.8 | Non-clay | Mild AWD | - | Early rice | 150 | - | 3 | 3 | 140.5 | 77.95 | 3 | 3 | 0.56 | 0.95 | 3 | 3 | 4082.4 | 2434.35
Improved water and rice residue managements reduce greenhouse gas emissions from paddy soil and increase rice yields | Hung et al., 2022 | Summer rice-growing season | - | - | 1620 | 23.5 | 10 | 5.3 | 7.8 | Non-clay | Mild AWD | - | Late rice | 150 | - | 3 | 3 | 110.01 | 87.7 | 3 | 3 | 0.62 | 0.36 | 3 | 3 | 3244.58 | 2551
Improved water and rice residue managements reduce greenhouse gas emissions from paddy soil and increase rice yields | Hung et al., 2022 | Summer rice-growing season | - | - | 1620 | 23.5 | 10 | 5.29 | 7.8 | Non-clay | Mild AWD | - | Late rice | 150 | - | 3 | 3 | 170.38 | 144.67 | 3 | 3 | 0.55 | 0.47 | 3 | 3 | 4916.39 | 4175.31
Improved water and rice residue managements reduce greenhouse gas emissions from paddy soil and increase rice yields | Hung et al., 2022 | Summer rice-growing season | - | - | 1620 | 23.5 | 10 | 5.12 | 7.8 | Non-clay | Mild AWD | - | Late rice | 150 | - | 3 | 3 | 128.79 | 93.79 | 3 | 3 | 0.37 | 0.38 | 3 | 3 | 3704.17 | 2726.82
Improved water and rice residue managements reduce greenhouse gas emissions from paddy soil and increase rice yields | Hung et al., 2022 | Summer rice-growing season | - | - | 1620 | 23.5 | 10 | 5.29 | 7.8 | Non-clay | Mild AWD | - | Late rice | 150 | - | 3 | 3 | 286.43 | 184.11 | 3 | 3 | 0.65 | 0.42 | 3 | 3 | 8192.29 | 5266.38
Integrated effects of microbial decomposing inoculant on greenhouse gas emissions, grain yield and economic profitfrompaddyfields under different water regimes | Hao et al., 2022 | 2019 | Yongyou 4949 | hybrid | 837 | 15.5 | 156 | 6.52 | - | Non-clay | Mild AWD | 4 | Late rice | 180 | - | 3 | 3 | 733.59 | 153.41 | 3 | 3 | 3.02 | 4.82 | 3 | 3 | 21340.82 | 5572.78
Integrated effects of microbial decomposing inoculant on greenhouse gas emissions, grain yield and economic profitfrompaddyfields under different water regimes | Hao et al., 2022 | 2019 | Yongyou 4949 | hybrid | 837 | 15.5 | 156 | 6.52 | - | Non-clay | Mild AWD | 4 | Late rice | 180 | - | 3 | 3 | 834.47 | 214.15 | 3 | 3 | 3.18 | 5.24 | 3 | 3 | 24207.86 | 7384.8
Integrated effects of microbial decomposing inoculant on greenhouse gas emissions, grain yield and economic profitfrompaddyfields under different water regimes | Hao et al., 2022 | 2020 | Yongyou 4949 | hybrid | 837 | 15.5 | 156 | 6.52 | - | Non-clay | Mild AWD | 4 | Late rice | 180 | - | 3 | 3 | 949.63 | 600.18 | 3 | 3 | 3.87 | 4.61 | 3 | 3 | 27615.19 | 18026.69
Integrated effects of microbial decomposing inoculant on greenhouse gas emissions, grain yield and economic profitfrompaddyfields under different water regimes | Hao et al., 2022 | 2020 | Yongyou 4949 | hybrid | 837 | 15.5 | 156 | 6.52 | - | Non-clay | Mild AWD | 4 | Late rice | 180 | - | 3 | 3 | 1103.71 | 714.62 | 3 | 3 | 3.9 | 4.73 | 3 | 3 | 31937.38 | 21262.81
Integrated Plant Nutrient Systems Improve Rice Yields without Affecting Greenhouse Gas Emissions from Lowland Rice Cultivation | Islam et al., 2022 | 2018(Aus) | BRRI dhan65 | - | 2000 | 25 | 13 | 6.13 | - | Non-clay | Mild AWD | 3 | Middle rice | 0 | - | 3 | 3 | 107.93 | 102.4311 | - | - | - | - | - | - | - | -
Integrated Plant Nutrient Systems Improve Rice Yields without Affecting Greenhouse Gas Emissions from Lowland Rice Cultivation | Islam et al., 2022 | 2018(Aus) | BRRI dhan65 | - | 2000 | 25 | 13 | 6.13 | - | Non-clay | Mild AWD | 3 | Middle rice | 52 | - | 3 | 3 | 157.5363 | 143.944 | - | - | - | - | - | - | - | -
Integrated Plant Nutrient Systems Improve Rice Yields without Affecting Greenhouse Gas Emissions from Lowland Rice Cultivation | Islam et al., 2022 | 2018(Aus) | BRRI dhan65 | - | 2000 | 25 | 13 | 6.13 | - | Non-clay | Mild AWD | 3 | Middle rice | 52 | - | 3 | 3 | 165.8685 | 151.0388 | - | - | - | - | - | - | - | -
Integrated Plant Nutrient Systems Improve Rice Yields without Affecting Greenhouse Gas Emissions from Lowland Rice Cultivation | Islam et al., 2022 | 2018(Aus) | BRRI dhan65 | - | 2000 | 25 | 13 | 6.13 | - | Non-clay | Mild AWD | 3 | Middle rice | 52 | - | 3 | 3 | 187.1834 | 178.6542 | - | - | - | - | - | - | - | -
Integrated Plant Nutrient Systems Improve Rice Yields without Affecting Greenhouse Gas Emissions from Lowland Rice Cultivation | Islam et al., 2022 | 2019(Aus) | BRRI dhan65 | - | 2000 | 25 | 13 | 6.13 | - | Non-clay | Mild AWD | 2 | Middle rice | 0 | - | 3 | 3 | 93.5028 | 101.14 | - | - | - | - | - | - | - | -
Integrated Plant Nutrient Systems Improve Rice Yields without Affecting Greenhouse Gas Emissions from Lowland Rice Cultivation | Islam et al., 2022 | 2019(Aus) | BRRI dhan65 | - | 2000 | 25 | 13 | 6.13 | - | Non-clay | Mild AWD | 2 | Middle rice | 52 | - | 3 | 3 | 166.75 | 140.903 | - | - | - | - | - | - | - | -
Integrated Plant Nutrient Systems Improve Rice Yields without Affecting Greenhouse Gas Emissions from Lowland Rice Cultivation | Islam et al., 2022 | 2019(Aus) | BRRI dhan65 | - | 2000 | 25 | 13 | 6.13 | - | Non-clay | Mild AWD | 2 | Middle rice | 52 | - | 3 | 3 | 186.999 | 157.528 | - | - | - | - | - | - | - | -
Integrated Plant Nutrient Systems Improve Rice Yields without Affecting Greenhouse Gas Emissions from Lowland Rice Cultivation | Islam et al., 2022 | 2019(Aus) | BRRI dhan65 | - | 2000 | 25 | 13 | 6.13 | - | Non-clay | Mild AWD | 2 | Middle rice | 52 | - | 3 | 3 | 180.314 | 171.036 | - | - | - | - | - | - | - | -
Integrated Plant Nutrient Systems Improve Rice Yields without Affecting Greenhouse Gas Emissions from Lowland Rice Cultivation | Islam et al., 2022 | 2020(Aus) | BRRI dhan65 | - | 2000 | 25 | 13 | 6.13 | - | Non-clay | Mild AWD | 2 | Middle rice | 0 | - | 3 | 3 | 96.1306 | 89.9807 | - | - | - | - | - | - | - | -
Integrated Plant Nutrient Systems Improve Rice Yields without Affecting Greenhouse Gas Emissions from Lowland Rice Cultivation | Islam et al., 2022 | 2020(Aus) | BRRI dhan65 | - | 2000 | 25 | 13 | 6.13 | - | Non-clay | Mild AWD | 2 | Middle rice | 52 | - | 3 | 3 | 157.971 | 140.731 | - | - | - | - | - | - | - | -
Integrated Plant Nutrient Systems Improve Rice Yields without Affecting Greenhouse Gas Emissions from Lowland Rice Cultivation | Islam et al., 2022 | 2020(Aus) | BRRI dhan65 | - | 2000 | 25 | 13 | 6.13 | - | Non-clay | Mild AWD | 2 | Middle rice | 52 | - | 3 | 3 | 166.944 | 153.316 | - | - | - | - | - | - | - | -
Integrated Plant Nutrient Systems Improve Rice Yields without Affecting Greenhouse Gas Emissions from Lowland Rice Cultivation | Islam et al., 2022 | 2020(Aus) | BRRI dhan65 | - | 2000 | 25 | 13 | 6.13 | - | Non-clay | Mild AWD | 2 | Middle rice | 52 | - | 3 | 3 | 154.082 | 160.747 | - | - | - | - | - | - | - | -
Integrated Plant Nutrient Systems Improve Rice Yields without Affecting Greenhouse Gas Emissions from Lowland Rice Cultivation | Islam et al., 2022 | 2018(Aman) | BRRI dhan62 | - | 2000 | 25 | 13 | 6.13 | - | Non-clay | Mild AWD | 3 | Late rice | 0 | - | 3 | 3 | 100.544 | 96.4642 | - | - | - | - | - | - | - | -
Integrated Plant Nutrient Systems Improve Rice Yields without Affecting Greenhouse Gas Emissions from Lowland Rice Cultivation | Islam et al., 2022 | 2018(Aman) | BRRI dhan62 | - | 2000 | 25 | 13 | 6.13 | - | Non-clay | Mild AWD | 3 | Late rice | 52 | - | 3 | 3 | 169.974 | 143.713 | - | - | - | - | - | - | - | -
Integrated Plant Nutrient Systems Improve Rice Yields without Affecting Greenhouse Gas Emissions from Lowland Rice Cultivation | Islam et al., 2022 | 2018(Aman) | BRRI dhan62 | - | 2000 | 25 | 13 | 6.13 | - | Non-clay | Mild AWD | 3 | Late rice | 52 | - | 3 | 3 | 181.695 | 154.674 | - | - | - | - | - | - | - | -
Integrated Plant Nutrient Systems Improve Rice Yields without Affecting Greenhouse Gas Emissions from Lowland Rice Cultivation | Islam et al., 2022 | 2018(Aman) | BRRI dhan62 | - | 2000 | 25 | 13 | 6.13 | - | Non-clay | Mild AWD | 3 | Late rice | 52 | - | 3 | 3 | 164.548 | 166.317 | - | - | - | - | - | - | - | -
Integrated Plant Nutrient Systems Improve Rice Yields without Affecting Greenhouse Gas Emissions from Lowland Rice Cultivation | Islam et al., 2022 | 2019(Aman) | BRRI dhan62 | - | 2000 | 25 | 13 | 6.13 | - | Non-clay | Mild AWD | 3 | Late rice | 0 | - | 3 | 3 | 109.087 | 105.917 | - | - | - | - | - | - | - | -
Integrated Plant Nutrient Systems Improve Rice Yields without Affecting Greenhouse Gas Emissions from Lowland Rice Cultivation | Islam et al., 2022 | 2019(Aman) | BRRI dhan62 | - | 2000 | 25 | 13 | 6.13 | - | Non-clay | Mild AWD | 3 | Late rice | 52 | - | 3 | 3 | 163.639 | 150.428 | - | - | - | - | - | - | - | -
Integrated Plant Nutrient Systems Improve Rice Yields without Affecting Greenhouse Gas Emissions from Lowland Rice Cultivation | Islam et al., 2022 | 2019(Aman) | BRRI dhan62 | - | 2000 | 25 | 13 | 6.13 | - | Non-clay | Mild AWD | 3 | Late rice | 52 | - | 3 | 3 | 174.931 | 163.945 | - | - | - | - | - | - | - | -
Integrated Plant Nutrient Systems Improve Rice Yields without Affecting Greenhouse Gas Emissions from Lowland Rice Cultivation | Islam et al., 2022 | 2019(Aman) | BRRI dhan62 | - | 2000 | 25 | 13 | 6.13 | - | Non-clay | Mild AWD | 3 | Late rice | 52 | - | 3 | 3 | 184.589 | 173.986 | - | - | - | - | - | - | - | -
Integrated Plant Nutrient Systems Improve Rice Yields without Affecting Greenhouse Gas Emissions from Lowland Rice Cultivation | Islam et al., 2022 | 2020(Aman) | BRRI dhan62 | - | 2000 | 25 | 13 | 6.13 | - | Non-clay | Mild AWD | 2 | Late rice | 0 | - | 3 | 3 | 107.641 | 102.879 | - | - | - | - | - | - | - | -
Integrated Plant Nutrient Systems Improve Rice Yields without Affecting Greenhouse Gas Emissions from Lowland Rice Cultivation | Islam et al., 2022 | 2020(Aman) | BRRI dhan62 | - | 2000 | 25 | 13 | 6.13 | - | Non-clay | Mild AWD | 2 | Late rice | 52 | - | 3 | 3 | 174.153 | 158.985 | - | - | - | - | - | - | - | -
Integrated Plant Nutrient Systems Improve Rice Yields without Affecting Greenhouse Gas Emissions from Lowland Rice Cultivation | Islam et al., 2022 | 2020(Aman) | BRRI dhan62 | - | 2000 | 25 | 13 | 6.13 | - | Non-clay | Mild AWD | 2 | Late rice | 52 | - | 3 | 3 | 191.535 | 166.515 | - | - | - | - | - | - | - | -
Integrated Plant Nutrient Systems Improve Rice Yields without Affecting Greenhouse Gas Emissions from Lowland Rice Cultivation | Islam et al., 2022 | 2020(Aman) | BRRI dhan62 | - | 2000 | 25 | 13 | 6.13 | - | Non-clay | Mild AWD | 2 | Late rice | 52 | - | 3 | 3 | 184.581 | 178.288 | - | - | - | - | - | - | - | -
Methane Emission Related to Enzyme Activities and Organic Carbon Fractions in Paddy Soil of South China Under Different Irrigation and Nitrogen Management | Wang et al., 2020 | 2015 | Nei 5 You 8015 | hybrid | 1458.2 | 23.7 | 76 | 7.03 | 10.5 | Clay | Mild AWD | - | Late rice | 0 | - | 3 | 3 | 749.4 | 506.6 | - | - | - | - | - | - | - | -
Methane Emission Related to Enzyme Activities and Organic Carbon Fractions in Paddy Soil of South China Under Different Irrigation and Nitrogen Management | Wang et al., 2020 | 2016 | Nei 5 You 8015 | hybrid | 1458.2 | 23.7 | 76 | 7.03 | 10.5 | Clay | Mild AWD | - | Early rice | 135 | - | 3 | 3 | 447.6 | 256.3 | - | - | - | - | - | - | - | -
Reducing greenhouse gas emissions and grain arsenic and lead levels without compromising yield in organically produced rice | Islam et al., 2020 | 2016(dry season) | NSIC Rc18 | inbred | 2115 | 27.4 | 21 | 6.54 | - | Clay | Mild AWD | - | Early rice | 160 | - | 3 | 3 | 256.1 | 75.2 | 3 | 3 | 0.64 | 0.79 | 3 | 3 | 7340.4 | 2314.95
Reducing greenhouse gas emissions and grain arsenic and lead levels without compromising yield in organically produced rice | Islam et al., 2020 | 2016(dry season) | NSIC Rc18 | inbred | 2115 | 27.4 | 21 | 6.54 | - | Clay | Mild AWD | - | Early rice | 160 | - | 3 | 3 | 122.5 | 29.2 | 3 | 3 | 0.22 | 0.9 | 3 | 3 | 3488.3 | 1056.1
Reducing greenhouse gas emissions and grain arsenic and lead levels without compromising yield in organically produced rice | Islam et al., 2020 | 2016(dry season) | NSIC Rc18 | inbred | 2115 | 27.4 | 21 | 6.54 | - | Clay | Mild AWD | - | Early rice | 160 | - | 3 | 3 | 217.6 | 33.6 | 3 | 3 | 0.42 | 0.58 | 3 | 3 | 6204.1 | 1094.5
Reducing greenhouse gas emissions and grain arsenic and lead levels without compromising yield in organically produced rice | Islam et al., 2020 | 2016(dry season) | NSIC Rc18 | inbred | 2115 | 27.4 | 21 | 6.54 | - | Clay | Mild AWD | - | Early rice | 160 | - | 3 | 3 | 115.6 | 27.5 | 3 | 3 | 0.47 | 1.84 | 3 | 3 | 3361.35 | 1257.6
Reducing greenhouse gas emissions and grain arsenic and lead levels without compromising yield in organically produced rice | Islam et al., 2020 | 2016(dry season) | NSIC Rc18 | inbred | 2115 | 27.4 | 21 | 6.54 | - | Clay | Mild AWD | - | Early rice | 160 | - | 3 | 3 | 66.4 | 18.8 | 3 | 3 | 0.53 | 1.02 | 3 | 3 | 1999.65 | 796.7
Reducing greenhouse gas emissions and grain arsenic and lead levels without compromising yield in organically produced rice | Islam et al., 2020 | 2016(dry season) | NSIC Rc18 | inbred | 2115 | 27.4 | 21 | 6.54 | - | Clay | Mild AWD | - | Early rice | 160 | - | 3 | 3 | 86.7 | 25.5 | 3 | 3 | 0.42 | 0.91 | 3 | 3 | 2538.9 | 955.15
Reducing greenhouse gas emissions and grain arsenic and lead levels without compromising yield in organically produced rice | Islam et al., 2020 | 2016(dry season) | NSIC Rc18 | inbred | 2115 | 27.4 | 21 | 6.54 | - | Clay | Mild AWD | - | Early rice | 160 | - | 3 | 3 | 31.7 | 15.6 | 3 | 3 | 0.38 | 1.05 | 3 | 3 | 988.3 | 715.05
Reducing greenhouse gas emissions and grain arsenic and lead levels without compromising yield in organically produced rice | Islam et al., 2020 | 2016(dry season) | NSIC Rc18 | inbred | 2115 | 27.4 | 21 | 6.54 | - | Clay | Mild AWD | - | Early rice | 160 | - | 3 | 3 | 74.3 | 32.5 | 3 | 3 | 1.19 | 1.61 | 3 | 3 | 2395.75 | 1336.65
Reducing greenhouse gas emissions and grain arsenic and lead levels without compromising yield in organically produced rice | Islam et al., 2020 | 2016(dry season) | NSIC Rc18 | inbred | 2115 | 27.4 | 21 | 6.54 | - | Clay | Mild AWD | - | Early rice | 0 | - | 3 | 3 | 37.6 | 16.7 | 3 | 3 | 0.17 | 0.45 | 3 | 3 | 1097.85 | 586.85
The effect of contrasting soil textures on the efficiency of alternate wetting-drying to reduce water use and global warming potential | Ariani et al., 2022 | 2020 | Inpari 32 | - | 1559 | 30 | 17 | 6.55 | - | Non-clay | Mild AWD | 8 | Early rice | 120 | - | 3 | 3 | 132.8158 | 94.8683 | 3 | 3 | 1.607 | 1.617 | 3 | 3 | 4144.6974 | 3084.8185
The effect of contrasting soil textures on the efficiency of alternate wetting-drying to reduce water use and global warming potential | Ariani et al., 2022 | 2020 | Inpari 32 | - | 1559 | 30 | 17 | 6.55 | - | Non-clay | Mild AWD | 8 | Early rice | 120 | - | 3 | 3 | 136.9995 | 97.528 | 3 | 3 | 1.5723 | 1.5304 | 3 | 3 | 4252.6455 | 3136.34
The effect of contrasting soil textures on the efficiency of alternate wetting-drying to reduce water use and global warming potential | Ariani et al., 2022 | 2020 | Inpari 32 | - | 1559 | 30 | 17 | 6.55 | - | Non-clay | Mild AWD | 8 | Early rice | 120 | - | 3 | 3 | 148.4374 | 96.0326 | 3 | 3 | 1.6521 | 1.5866 | 3 | 3 | 4594.0537 | 3109.3618
The effect of contrasting soil textures on the efficiency of alternate wetting-drying to reduce water use and global warming potential | Ariani et al., 2022 | 2020 | Inpari 32 | - | 1559 | 30 | 17 | 7.18 | - | Clay | Mild AWD | 10 | Early rice | 120 | - | 3 | 3 | 9.197 | 8.087 | 3 | 3 | 1.696 | 2.176 | 3 | 3 | 706.956 | 803.076
The effect of contrasting soil textures on the efficiency of alternate wetting-drying to reduce water use and global warming potential | Ariani et al., 2022 | 2020 | Inpari 32 | - | 1559 | 30 | 17 | 7.18 | - | Clay | Mild AWD | 10 | Early rice | 120 | - | 3 | 3 | 9.1159 | 6.3192 | 3 | 3 | 1.968 | 2.049 | 3 | 3 | 776.7652 | 719.9226
The effect of contrasting soil textures on the efficiency of alternate wetting-drying to reduce water use and global warming potential | Ariani et al., 2022 | 2020 | Inpari 32 | - | 1559 | 30 | 17 | 7.18 | - | Clay | Mild AWD | 10 | Early rice | 120 | - | 3 | 3 | 11.88 | 8.4128 | 3 | 3 | 2.11 | 2.069 | 3 | 3 | 891.79 | 783.8434
Varietal effects on Greenhouse Gas emissions from rice production systems under different water management in the Vietnamese Mekong Delta | Vo et al., 2024 | 2019-2020 | BTE | - | 1415 | 27.4 | 3 | 5.2 | - | Clay | Mild AWD | 4 | Early rice | 90 | - | 3 | 3 | 304.252 | 166.279 | 3 | 3 | 1.2 | 1.3241 | 3 | 3 | 8837.056 | 5006.7091
Varietal effects on Greenhouse Gas emissions from rice production systems under different water management in the Vietnamese Mekong Delta | Vo et al., 2024 | 2019-2020 | Dai Thom 8 | - | 1415 | 27.4 | 3 | 5.2 | - | Clay | Mild AWD | 4 | Early rice | 90 | - | 3 | 3 | 424.503 | 153.62 | 3 | 3 | 0.57931 | 0.85517 | 3 | 3 | 12039.6011 | 4527.9806
Varietal effects on Greenhouse Gas emissions from rice production systems under different water management in the Vietnamese Mekong Delta | Vo et al., 2024 | 2019-2020 | DS1 | - | 1415 | 27.4 | 3 | 5.2 | - | Clay | Mild AWD | 4 | Early rice | 90 | - | 3 | 3 | 355.617 | 181.856 | 3 | 3 | 0.70345 | 0.68966 | 3 | 3 | 10143.6897 | 5274.7266
Varietal effects on Greenhouse Gas emissions from rice production systems under different water management in the Vietnamese Mekong Delta | Vo et al., 2024 | 2019-2020 | GKG 29 | - | 1415 | 27.4 | 3 | 5.2 | - | Clay | Mild AWD | 4 | Early rice | 90 | - | 3 | 3 | 289.284 | 146.196 | 3 | 3 | 0.81379 | 0.5931 | 3 | 3 | 8315.6071 | 4250.6603
Varietal effects on Greenhouse Gas emissions from rice production systems under different water management in the Vietnamese Mekong Delta | Vo et al., 2024 | 2019-2020 | GKG 35 | - | 1415 | 27.4 | 3 | 5.2 | - | Clay | Mild AWD | 4 | Early rice | 90 | - | 3 | 3 | 335.411 | 171.873 | 3 | 3 | 0.62069 | 0.44138 | 3 | 3 | 9555.9909 | 4929.4094
Varietal effects on Greenhouse Gas emissions from rice production systems under different water management in the Vietnamese Mekong Delta | Vo et al., 2024 | 2019-2020 | GKG 9 | - | 1415 | 27.4 | 3 | 5.2 | - | Clay | Mild AWD | 4 | Early rice | 90 | - | 3 | 3 | 274.188 | 97.8786 | 3 | 3 | 0.75862 | 0.56552 | 3 | 3 | 7878.2986 | 2890.4628
Varietal effects on Greenhouse Gas emissions from rice production systems under different water management in the Vietnamese Mekong Delta | Vo et al., 2024 | 2019-2020 | IR 64 | hybrid | 1415 | 27.4 | 3 | 5.2 | - | Clay | Mild AWD | 4 | Early rice | 90 | - | 3 | 3 | 361.214 | 182.344 | 3 | 3 | 0.85517 | 0.2069 | 3 | 3 | 10340.6126 | 5160.4597
Varietal effects on Greenhouse Gas emissions from rice production systems under different water management in the Vietnamese Mekong Delta | Vo et al., 2024 | 2019-2020 | Jasmine 85 | - | 1415 | 27.4 | 3 | 5.2 | - | Clay | Mild AWD | 4 | Early rice | 90 | - | 3 | 3 | 346.002 | 185.023 | 3 | 3 | 0.73103 | 1.1586 | 3 | 3 | 9881.78 | 5487.6783
Varietal effects on Greenhouse Gas emissions from rice production systems under different water management in the Vietnamese Mekong Delta | Vo et al., 2024 | 2019-2020 | Loc Troi 1 | - | 1415 | 27.4 | 3 | 5.2 | - | Clay | Mild AWD | 4 | Early rice | 90 | - | 3 | 3 | 282.226 | 151.914 | 3 | 3 | 0.2069 | 0.42759 | 3 | 3 | 7957.1557 | 4366.9023
Varietal effects on Greenhouse Gas emissions from rice production systems under different water management in the Vietnamese Mekong Delta | Vo et al., 2024 | 2019-2020 | Loc Troi 5 | - | 1415 | 27.4 | 3 | 5.2 | - | Clay | Mild AWD | 4 | Early rice | 90 | - | 3 | 3 | 359.02 | 95.8053 | 3 | 3 | 0.70345 | 0.70345 | 3 | 3 | 10238.9737 | 2868.9621
Varietal effects on Greenhouse Gas emissions from rice production systems under different water management in the Vietnamese Mekong Delta | Vo et al., 2024 | 2019-2020 | ML 202 | - | 1415 | 27.4 | 3 | 5.2 | - | Clay | Mild AWD | 4 | Early rice | 90 | - | 3 | 3 | 305.47 | 129.158 | 3 | 3 | 0.73103 | 1.3103 | 3 | 3 | 8746.884 | 3963.6641
Varietal effects on Greenhouse Gas emissions from rice production systems under different water management in the Vietnamese Mekong Delta | Vo et al., 2024 | 2019-2020 | OM18 | - | 1415 | 27.4 | 3 | 5.2 | - | Clay | Mild AWD | 4 | Early rice | 90 | - | 3 | 3 | 313.258 | 103.72 | 3 | 3 | 0.73103 | 0.53793 | 3 | 3 | 8964.948 | 3046.7117
Varietal effects on Greenhouse Gas emissions from rice production systems under different water management in the Vietnamese Mekong Delta | Vo et al., 2024 | 2019-2020 | OM2517 | - | 1415 | 27.4 | 3 | 5.2 | - | Clay | Mild AWD | 4 | Early rice | 90 | - | 3 | 3 | 275.04 | 129.402 | 3 | 3 | 0.67586 | 0.53793 | 3 | 3 | 7880.2234 | 3765.8077
Varietal effects on Greenhouse Gas emissions from rice production systems under different water management in the Vietnamese Mekong Delta | Vo et al., 2024 | 2019-2020 | OM4218 | - | 1415 | 27.4 | 3 | 5.2 | - | Clay | Mild AWD | 4 | Early rice | 90 | - | 3 | 3 | 298.167 | 114.188 | 3 | 3 | 1.3793 | 1.2414 | 3 | 3 | 8714.1931 | 3526.2297
Varietal effects on Greenhouse Gas emissions from rice production systems under different water management in the Vietnamese Mekong Delta | Vo et al., 2024 | 2019-2020 | OM4900 | - | 1415 | 27.4 | 3 | 5.2 | - | Clay | Mild AWD | 4 | Early rice | 90 | - | 3 | 3 | 357.07 | 91.2995 | 3 | 3 | 0.9931 | 1.5724 | 3 | 3 | 10261.1323 | 2973.0747
Varietal effects on Greenhouse Gas emissions from rice production systems under different water management in the Vietnamese Mekong Delta | Vo et al., 2024 | 2019-2020 | OM5451 | - | 1415 | 27.4 | 3 | 5.2 | - | Clay | Mild AWD | 4 | Early rice | 90 | - | 3 | 3 | 262.626 | 106.761 | 3 | 3 | 0.67586 | 0.35862 | 3 | 3 | 7532.6314 | 3084.3426
Varietal effects on Greenhouse Gas emissions from rice production systems under different water management in the Vietnamese Mekong Delta | Vo et al., 2024 | 2019-2020 | OM576 | - | 1415 | 27.4 | 3 | 5.2 | - | Clay | Mild AWD | 4 | Early rice | 90 | - | 3 | 3 | 341.979 | 183.559 | 3 | 3 | 1.2138 | 0.28965 | 3 | 3 | 9897.0664 | 5216.4106
Varietal effects on Greenhouse Gas emissions from rice production systems under different water management in the Vietnamese Mekong Delta | Vo et al., 2024 | 2019-2020 | OM6976 | - | 1415 | 27.4 | 3 | 5.2 | - | Clay | Mild AWD | 4 | Early rice | 90 | - | 3 | 3 | 319.094 | 130.003 | 3 | 3 | 0.44138 | 0.24828 | 3 | 3 | 9051.5974 | 3705.8771
Varietal effects on Greenhouse Gas emissions from rice production systems under different water management in the Vietnamese Mekong Delta | Vo et al., 2024 | 2019-2020 | OM7347 | - | 1415 | 27.4 | 3 | 5.2 | - | Clay | Mild AWD | 4 | Early rice | 90 | - | 3 | 3 | 296.217 | 107.123 | 3 | 3 | 0.01 | 0.46897 | 3 | 3 | 8296.726 | 3123.72
Varietal effects on Greenhouse Gas emissions from rice production systems under different water management in the Vietnamese Mekong Delta | Vo et al., 2024 | 2019-2020 | ST24 | - | 1415 | 27.4 | 3 | 5.2 | - | Clay | Mild AWD | 4 | Early rice | 90 | - | 3 | 3 | 350.011 | 112.353 | 3 | 3 | 0.9931 | 0.44138 | 3 | 3 | 10063.4803 | 3262.8494
Varietal effects on Greenhouse Gas emissions from rice production systems under different water management in the Vietnamese Mekong Delta | Vo et al., 2024 | 2020-2021 | BTE | - | 1415 | 27.4 | 3 | 5.2 | - | Clay | Mild AWD | 4 | Early rice | 90 | - | 3 | 3 | 344.957 | 76.5365 | 3 | 3 | 0.080791 | 0.22972 | 3 | 3 | 9680.2056 | 2203.8981
Varietal effects on Greenhouse Gas emissions from rice production systems under different water management in the Vietnamese Mekong Delta | Vo et al., 2024 | 2020-2021 | Dai Thom 8 | - | 1415 | 27.4 | 3 | 5.2 | - | Clay | Mild AWD | 4 | Early rice | 90 | - | 3 | 3 | 240.041 | 91.7538 | 3 | 3 | 0.10729 | 0.2833 | 3 | 3 | 6749.5785 | 2644.182
Varietal effects on Greenhouse Gas emissions from rice production systems under different water management in the Vietnamese Mekong Delta | Vo et al., 2024 | 2020-2021 | DS1 | - | 1415 | 27.4 | 3 | 5.2 | - | Clay | Mild AWD | 4 | Early rice | 90 | - | 3 | 3 | 301.262 | 122.301 | 3 | 3 | 0.20155 | 0.10638 | 3 | 3 | 8488.7457 | 3452.6179
Varietal effects on Greenhouse Gas emissions from rice production systems under different water management in the Vietnamese Mekong Delta | Vo et al., 2024 | 2020-2021 | GKG 29 | - | 1415 | 27.4 | 3 | 5.2 | - | Clay | Mild AWD | 4 | Early rice | 90 | - | 3 | 3 | 334.365 | 137.513 | 3 | 3 | 0.24158 | 0.20067 | 3 | 3 | 9426.2398 | 3903.541
Varietal effects on Greenhouse Gas emissions from rice production systems under different water management in the Vietnamese Mekong Delta | Vo et al., 2024 | 2020-2021 | GKG 35 | - | 1415 | 27.4 | 3 | 5.2 | - | Clay | Mild AWD | 4 | Early rice | 90 | - | 3 | 3 | 459.483 | 122.053 | 3 | 3 | 0.22737 | 0.51185 | 3 | 3 | 12925.777 | 3553.1242
Varietal effects on Greenhouse Gas emissions from rice production systems under different water management in the Vietnamese Mekong Delta | Vo et al., 2024 | 2020-2021 | GKG 9 | - | 1415 | 27.4 | 3 | 5.2 | - | Clay | Mild AWD | 4 | Early rice | 90 | - | 3 | 3 | 300.891 | 111.712 | 3 | 3 | 0.34875 | 0.2536 | 3 | 3 | 8517.3668 | 3195.1387
Varietal effects on Greenhouse Gas emissions from rice production systems under different water management in the Vietnamese Mekong Delta | Vo et al., 2024 | 2020-2021 | IR 64 | - | 1415 | 27.4 | 3 | 5.2 | - | Clay | Mild AWD | 4 | Early rice | 90 | - | 3 | 3 | 400.45 | 152.482 | 3 | 3 | 0.48369 | 0.22585 | 3 | 3 | 11340.7776 | 4329.3465
Varietal effects on Greenhouse Gas emissions from rice production systems under different water management in the Vietnamese Mekong Delta | Vo et al., 2024 | 2020-2021 | Jasmine 85 | - | 1415 | 27.4 | 3 | 5.2 | - | Clay | Mild AWD | 4 | Early rice | 90 | - | 3 | 3 | 351.764 | 103.799 | 3 | 3 | 0.15762 | 0.44215 | 3 | 3 | 9891.1621 | 3023.541
Varietal effects on Greenhouse Gas emissions from rice production systems under different water management in the Vietnamese Mekong Delta | Vo et al., 2024 | 2020-2021 | Loc Troi 1 | - | 1415 | 27.4 | 3 | 5.2 | - | Clay | Mild AWD | 4 | Early rice | 90 | - | 3 | 3 | 407.879 | 124.126 | 3 | 3 | 0.53665 | 0.25165 | 3 | 3 | 11562.8235 | 3542.2142
Varietal effects on Greenhouse Gas emissions from rice production systems under different water management in the Vietnamese Mekong Delta | Vo et al., 2024 | 2020-2021 | Loc Troi 5 | - | 1415 | 27.4 | 3 | 5.2 | - | Clay | Mild AWD | 4 | Early rice | 90 | - | 3 | 3 | 374.523 | 134.234 | 3 | 3 | 0.2106 | 0.25104 | 3 | 3 | 10542.4517 | 3825.0763
Varietal effects on Greenhouse Gas emissions from rice production systems under different water management in the Vietnamese Mekong Delta | Vo et al., 2024 | 2020-2021 | ML 202 | - | 1415 | 27.4 | 3 | 5.2 | - | Clay | Mild AWD | 4 | Early rice | 90 | - | 3 | 3 | 474.085 | 98.3193 | 3 | 3 | 0.14216 | 0.18257 | 3 | 3 | 13312.0519 | 2801.3209
Varietal effects on Greenhouse Gas emissions from rice production systems under different water management in the Vietnamese Mekong Delta | Vo et al., 2024 | 2020-2021 | OM18 | - | 1415 | 27.4 | 3 | 5.2 | - | Clay | Mild AWD | 4 | Early rice | 90 | - | 3 | 3 | 266.936 | 118.643 | 3 | 3 | 0.14153 | 0.6294 | 3 | 3 | 7511.7142 | 3488.7961
Varietal effects on Greenhouse Gas emissions from rice production systems under different water management in the Vietnamese Mekong Delta | Vo et al., 2024 | 2020-2021 | OM2517 | - | 1415 | 27.4 | 3 | 5.2 | - | Clay | Mild AWD | 4 | Early rice | 90 | - | 3 | 3 | 271.927 | 103.192 | 3 | 3 | 0.11374 | 0.683 | 3 | 3 | 7644.0982 | 3070.3715
Varietal effects on Greenhouse Gas emissions from rice production systems under different water management in the Vietnamese Mekong Delta | Vo et al., 2024 | 2020-2021 | OM4218 | - | 1415 | 27.4 | 3 | 5.2 | - | Clay | Mild AWD | 4 | Early rice | 90 | - | 3 | 3 | 315.25 | 77.5121 | 3 | 3 | 0.19443 | 0.058614 | 3 | 3 | 8878.5242 | 2185.8714
Varietal effects on Greenhouse Gas emissions from rice production systems under different water management in the Vietnamese Mekong Delta | Vo et al., 2024 | 2020-2021 | OM4900 | - | 1415 | 27.4 | 3 | 5.2 | - | Clay | Mild AWD | 4 | Early rice | 90 | - | 3 | 3 | 251.238 | 138.727 | 3 | 3 | 0.13955 | 0.27491 | 3 | 3 | 7071.6455 | 3957.2069
Varietal effects on Greenhouse Gas emissions from rice production systems under different water management in the Vietnamese Mekong Delta | Vo et al., 2024 | 2020-2021 | OM5451 | - | 1415 | 27.4 | 3 | 5.2 | - | Clay | Mild AWD | 4 | Early rice | 90 | - | 3 | 3 | 223.002 | 105.38 | 3 | 3 | 0.11181 | 0.070863 | 3 | 3 | 6273.6854 | 2969.4187
Varietal effects on Greenhouse Gas emissions from rice production systems under different water management in the Vietnamese Mekong Delta | Vo et al., 2024 | 2020-2021 | OM576 | - | 1415 | 27.4 | 3 | 5.2 | - | Clay | Mild AWD | 4 | Early rice | 90 | - | 3 | 3 | 243.322 | 133.374 | 3 | 3 | 0.27387 | 0.20583 | 3 | 3 | 6885.591 | 3789.0175
Varietal effects on Greenhouse Gas emissions from rice production systems under different water management in the Vietnamese Mekong Delta | Vo et al., 2024 | 2020-2021 | OM6976 | - | 1415 | 27.4 | 3 | 5.2 | - | Clay | Mild AWD | 4 | Early rice | 90 | - | 3 | 3 | 324.99 | 138.37 | 3 | 3 | 0.6258 | 0.34077 | 3 | 3 | 9265.5575 | 3964.6646
Varietal effects on Greenhouse Gas emissions from rice production systems under different water management in the Vietnamese Mekong Delta | Vo et al., 2024 | 2020-2021 | OM7347 | - | 1415 | 27.4 | 3 | 5.2 | - | Clay | Mild AWD | 4 | Early rice | 90 | - | 3 | 3 | 447.547 | 115.241 | 3 | 3 | 0.19123 | 0.13674 | 3 | 3 | 12581.9922 | 3262.9841
Varietal effects on Greenhouse Gas emissions from rice production systems under different water management in the Vietnamese Mekong Delta | Vo et al., 2024 | 2020-2021 | ST24 | - | 1415 | 27.4 | 3 | 5.2 | - | Clay | Mild AWD | 4 | Early rice | 90 | - | 3 | 3 | 222.515 | 89.5662 | 3 | 3 | 0.17702 | 0.19037 | 3 | 3 | 6277.3295 | 2558.3011
Zeolite application increases grain yield and mitigates greenhouse gas emissions under alternate wetting and drying rice system | Sha et al., 2022 | 2017 | Shendao 529 | inbred | 716 | 8 | 8.1 | 6.71 | 23.17 | Non-clay | Mild AWD | 13 | Middle rice | 180 | - | 3 | 3 | 133.09 | 21.83 | 3 | 3 | 3.81 | 4.2 | 3 | 3 | 4736.17 | 1724.24
Zeolite application increases grain yield and mitigates greenhouse gas emissions under alternate wetting and drying rice system | Sha et al., 2022 | 2017 | Shendao 529 | inbred | 716 | 8 | 8.1 | 6.71 | 23.17 | Non-clay | Mild AWD | 13 | Middle rice | 180 | - | 3 | 3 | 94.818 | 13.021 | 3 | 3 | 2.59 | 3.71 | 3 | 3 | 3341.254 | 1347.738
Zeolite application increases grain yield and mitigates greenhouse gas emissions under alternate wetting and drying rice system | Sha et al., 2022 | 2017 | Shendao 529 | inbred | 716 | 8 | 8.1 | 6.71 | 23.17 | Non-clay | Mild AWD | 13 | Middle rice | 180 | - | 3 | 3 | 132.2058 | 15.55 | 3 | 3 | 2.43 | 4.05 | 3 | 3 | 4345.7124 | 1508.65
Zeolite application increases grain yield and mitigates greenhouse gas emissions under alternate wetting and drying rice system | Sha et al., 2022 | 2018 | Shendao 529 | inbred | 716 | 8 | 8.1 | 6.71 | 23.17 | Non-clay | Mild AWD | 12 | Middle rice | 180 | - | 3 | 3 | 39.389 | 20.641 | 3 | 3 | 3.96 | 6.99 | 3 | 3 | 2152.292 | 2430.298
Zeolite application increases grain yield and mitigates greenhouse gas emissions under alternate wetting and drying rice system | Sha et al., 2022 | 2018 | Shendao 529 | inbred | 716 | 8 | 8.1 | 6.71 | 23.17 | Non-clay | Mild AWD | 12 | Middle rice | 180 | - | 3 | 3 | 28.949 | 14.5491 | 3 | 3 | 3.57 | 7.11 | 3 | 3 | 1756.622 | 2291.5248
Zeolite application increases grain yield and mitigates greenhouse gas emissions under alternate wetting and drying rice system | Sha et al., 2022 | 2018 | Shendao 529 | inbred | 716 | 8 | 8.1 | 6.71 | 23.17 | Non-clay | Mild AWD | 12 | Middle rice | 180 | - | 3 | 3 | 50.614 | 15.2449 | 3 | 3 | 3.1 | 7.08 | 3 | 3 | 2238.692 | 2303.0572
Zeolite application increases grain yield and mitigates greenhouse gas emissions under alternate wetting and drying rice system | Sha et al., 2022 | 2019 | Shendao 529 | inbred | 716 | 8 | 8.1 | 6.71 | 23.17 | Non-clay | Mild AWD | 10 | Middle rice | 180 | - | 3 | 3 | 37.998 | 11.56 | 3 | 3 | 0.53 | 0.79 | 3 | 3 | 1204.394 | 533.03
Zeolite application increases grain yield and mitigates greenhouse gas emissions under alternate wetting and drying rice system | Sha et al., 2022 | 2019 | Shendao 529 | inbred | 716 | 8 | 8.1 | 6.71 | 23.17 | Non-clay | Mild AWD | 10 | Middle rice | 180 | - | 3 | 3 | 13.021 | 10.2064 | 3 | 3 | 0.55 | 0.59 | 3 | 3 | 510.338 | 442.1281
Zeolite application increases grain yield and mitigates greenhouse gas emissions under alternate wetting and drying rice system | Sha et al., 2022 | 2019 | Shendao 529 | inbred | 716 | 8 | 8.1 | 6.71 | 23.17 | Non-clay | Mild AWD | 10 | Middle rice | 180 | - | 3 | 3 | 15.55 | 14.38 | 3 | 3 | 0.64 | 0.53 | 3 | 3 | 605 | 543.09
Water-saving irrigation is a ‘win-win’ management strategy in rice paddies With both reduced greenhouse gas emissions and enhanced water use efficiency | Wang et al., 2020 | 2017 | Wuyunjing 7 | inbred | 1236 | 15.2 | 30 | 6.2 | - | Clay | - | - | Late rice | 90 | - | 3 | 3 | 32.784 | 20.7572 | 3 | 3 | 0.99836 | 1.1214 | 3 | 3 | 1182.5171 | 878.3779
Water-saving irrigation is a ‘win-win’ management strategy in rice paddies With both reduced greenhouse gas emissions and enhanced water use efficiency | Wang et al., 2020 | 2017 | Wuyunjing 7 | inbred | 1236 | 15.2 | 30 | 6.2 | - | Clay | - | - | Late rice | 180 | - | 3 | 3 | 30.4677 | 19.2428 | 3 | 3 | 1.057 | 1.4843 | 3 | 3 | 1133.2112 | 932.1458
Water-saving irrigation is a ‘win-win’ management strategy in rice paddies With both reduced greenhouse gas emissions and enhanced water use efficiency | Wang et al., 2020 | 2017 | Wuyunjing 7 | inbred | 1236 | 15.2 | 30 | 6.2 | - | Clay | - | - | Late rice | 270 | - | 3 | 3 | 29.2205 | 16.7483 | 3 | 3 | 1.1113 | 1.6459 | 3 | 3 | 1112.6553 | 905.1265
A moderate wetting and drying regime produces more and healthier rice food with less environmental risk | Li et al., 2023 | 2018 | Huaidao 5 | inbred | 1020 | 16.1 | 23 | 6.9 | 23.5 | Non-clay | Mild AWD | - | Middle rice | 225 | - | 3 | 3 | 162.3 | 109 | 3 | 3 | 0.2101 | 0.2612 | 3 | 3 | 4600.0765 | 3121.218
A moderate wetting and drying regime produces more and healthier rice food with less environmental risk | Li et al., 2023 | 2018 | Huaidao 5 | inbred | 1020 | 16.1 | 23 | 6.9 | 23.5 | Non-clay | severe AWD | - | Middle rice | 225 | - | 3 | 3 | 162.3 | 94.6 | 3 | 3 | 0.2101 | 0.6824 | 3 | 3 | 4600.0765 | 2829.636
A moderate wetting and drying regime produces more and healthier rice food with less environmental risk | Li et al., 2023 | 2018 | Huaidao 5 | inbred | 1020 | 16.1 | 23 | 6.9 | 23.5 | Non-clay | Mild AWD | - | Middle rice | 225 | - | 3 | 3 | 390.5 | 251.9 | 3 | 3 | 0.1883 | 0.2359 | 3 | 3 | 10983.8995 | 7115.7135
A moderate wetting and drying regime produces more and healthier rice food with less environmental risk | Li et al., 2023 | 2019 | Huaidao 5 | inbred | 1020 | 16.1 | 23 | 6.9 | 23.5 | Non-clay | severe AWD | - | Middle rice | 225 | - | 3 | 3 | 390.5 | 228.1 | 3 | 3 | 0.1883 | 0.6574 | 3 | 3 | 10983.8995 | 6561.011
A moderate wetting and drying regime produces more and healthier rice food with less environmental risk | Li et al., 2023 | 2019 | Huaidao 5 | inbred | 1020 | 16.1 | 23 | 6.9 | 23.5 | Non-clay | Mild AWD | - | Middle rice | 225 | - | 3 | 3 | 161.5 | 104.8 | 3 | 3 | 0.2103 | 0.2669 | 3 | 3 | 4577.7295 | 3005.1285
A moderate wetting and drying regime produces more and healthier rice food with less environmental risk | Li et al., 2023 | 2019 | Huaidao 5 | inbred | 1020 | 16.1 | 23 | 6.9 | 23.5 | Non-clay | severe AWD | - | Middle rice | 225 | - | 3 | 3 | 161.5 | 92.9 | 3 | 3 | 0.2103 | 0.6943 | 3 | 3 | 4577.7295 | 2785.1895
A moderate wetting and drying regime produces more and healthier rice food with less environmental risk | Li et al., 2023 | 2019 | Huaidao 5 | inbred | 1020 | 16.1 | 23 | 6.9 | 23.5 | Non-clay | Mild AWD | - | Middle rice | 225 | - | 3 | 3 | 382.3 | 245.2 | 3 | 3 | 0.1904 | 0.2458 | 3 | 3 | 10754.856 | 6930.737
A moderate wetting and drying regime produces more and healthier rice food with less environmental risk | Li et al., 2023 | 2019 | Huaidao 5 | inbred | 1020 | 16.1 | 23 | 6.9 | 23.5 | Non-clay | severe AWD | - | Middle rice | 225 | - | 3 | 3 | 382.3 | 221.7 | 3 | 3 | 0.1904 | 0.6634 | 3 | 3 | 10754.856 | 6383.401
Assessment of greenhouse gas mitigation from rice cultivation using alternate wetting and drying and rice straw biochar in Thailand | Sriphirom & Rossopa, 2023 | 2022 | RD6 | inbred | 1395 | 28 | 176 | 5.79 | - | Clay | Mild AWD | 2 | Middle rice | 138 | - | 3 | 3 | 161 | 98.9 | 3 | 3 | 0.341 | 0.341 | 3 | 3 | 4598.365 | 2859.565
Assessment of greenhouse gas mitigation from rice cultivation using alternate wetting and drying and rice straw biochar in Thailand | Sriphirom & Rossopa, 2023 | 2022 | RD6 | inbred | 1395 | 28 | 176 | 5.79 | - | Clay | Mild AWD | 1 | Middle rice | 138 | - | 3 | 3 | 161 | 84.1 | 3 | 3 | 0.341 | 0.325 | 3 | 3 | 4598.365 | 2440.925
Assessment of greenhouse gas mitigation from rice cultivation using alternate wetting and drying and rice straw biochar in Thailand | Sriphirom & Rossopa, 2023 | 2022 | RD6 | inbred | 1395 | 28 | 176 | 5.79 | - | Clay | severe AWD | 1 | Middle rice | 138 | - | 3 | 3 | 161 | 78.4 | 3 | 3 | 0.341 | 0.251 | 3 | 3 | 4598.365 | 2261.715
Assessment of greenhouse gas mitigation from rice cultivation using alternate wetting and drying and rice straw biochar in Thailand | Sriphirom & Rossopa, 2023 | 2022 | RD6 | inbred | 1395 | 28 | 176 | 5.79 | - | Clay | Mild AWD | 2 | Middle rice | 138 | - | 3 | 3 | 149 | 84.3 | 3 | 3 | 0.301 | 0.306 | 3 | 3 | 4251.765 | 2441.49
Assessment of greenhouse gas mitigation from rice cultivation using alternate wetting and drying and rice straw biochar in Thailand | Sriphirom & Rossopa, 2023 | 2022 | RD6 | inbred | 1395 | 28 | 176 | 5.79 | - | Clay | Mild AWD | 1 | Middle rice | 138 | - | 3 | 3 | 149 | 86.9 | 3 | 3 | 0.301 | 0.291 | 3 | 3 | 4251.765 | 2510.315
Assessment of greenhouse gas mitigation from rice cultivation using alternate wetting and drying and rice straw biochar in Thailand | Sriphirom & Rossopa, 2023 | 2022 | RD6 | inbred | 1395 | 28 | 176 | 5.79 | - | Clay | severe AWD | 1 | Middle rice | 138 | - | 3 | 3 | 149 | 69.9 | 3 | 3 | 0.301 | 0.248 | 3 | 3 | 4251.765 | 2022.92
Assessment of greenhouse gas mitigation from rice cultivation using alternate wetting and drying and rice straw biochar in Thailand | Sriphirom & Rossopa, 2023 | 2023 | RD22 | inbred | 1395 | 28 | 176 | 5.79 | - | Clay | Mild AWD | 4 | Late rice | 138 | - | 3 | 3 | 139 | 76.7 | 3 | 3 | 0.283 | 0.269 | 3 | 3 | 3966.995 | 2218.885
Assessment of greenhouse gas mitigation from rice cultivation using alternate wetting and drying and rice straw biochar in Thailand | Sriphirom & Rossopa, 2023 | 2023 | RD22 | inbred | 1395 | 28 | 176 | 5.79 | - | Clay | Mild AWD | 3 | Late rice | 138 | - | 3 | 3 | 139 | 63.8 | 3 | 3 | 0.283 | 0.248 | 3 | 3 | 3966.995 | 1852.12
Assessment of greenhouse gas mitigation from rice cultivation using alternate wetting and drying and rice straw biochar in Thailand | Sriphirom & Rossopa, 2023 | 2023 | RD22 | inbred | 1395 | 28 | 176 | 5.79 | - | Clay | severe AWD | 3 | Late rice | 138 | - | 3 | 3 | 139 | 62.9 | 3 | 3 | 0.283 | 0.201 | 3 | 3 | 3966.995 | 1814.465
Assessment of greenhouse gas mitigation from rice cultivation using alternate wetting and drying and rice straw biochar in Thailand | Sriphirom & Rossopa, 2023 | 2023 | RD22 | inbred | 1395 | 28 | 176 | 5.79 | - | Clay | Mild AWD | 4 | Late rice | 138 | - | 3 | 3 | 129 | 64.6 | 3 | 3 | 0.235 | 0.264 | 3 | 3 | 3674.275 | 1878.76
Assessment of greenhouse gas mitigation from rice cultivation using alternate wetting and drying and rice straw biochar in Thailand | Sriphirom & Rossopa, 2023 | 2023 | RD22 | inbred | 1395 | 28 | 176 | 5.79 | - | Clay | Mild AWD | 3 | Late rice | 138 | - | 3 | 3 | 129 | 60.2 | 3 | 3 | 0.235 | 0.236 | 3 | 3 | 3674.275 | 1748.14
Assessment of greenhouse gas mitigation from rice cultivation using alternate wetting and drying and rice straw biochar in Thailand | Sriphirom & Rossopa, 2023 | 2023 | RD22 | inbred | 1395 | 28 | 176 | 5.79 | - | Clay | severe AWD | 3 | Late rice | 138 | - | 3 | 3 | 129 | 58.9 | 3 | 3 | 0.235 | 0.185 | 3 | 3 | 3674.275 | 1698.225
Effect of Alternate Wetting and Drying on the Emission of Greenhouse Gases from Rice Fields on the Northern Coast of Peru | Echegaray-Cabrera et al., 2024 | 2023 | INIA 515 | - | 1300 | 20 | 35 | 7.64 | - | Non-clay | Mild AWD | - | Early rice | 250 | - | 4 | 4 | 108.55 | 17.72 | 4 | 4 | 0.63 | 1.05 | 4 | 4 | 3206.35 | 774.41
Effect of Alternate Wetting and Drying on the Emission of Greenhouse Gases from Rice Fields on the Northern Coast of Peru | Echegaray-Cabrera et al., 2024 | 2023 | INIA 515 | - | 1300 | 20 | 35 | 7.64 | - | Non-clay | Mild AWD | - | Early rice | 250 | - | 4 | 4 | 108.55 | 4.02 | 4 | 4 | 0.63 | 2.36 | 4 | 4 | 3206.35 | 737.96
Effect of Alternate Wetting and Drying on the Emission of Greenhouse Gases from Rice Fields on the Northern Coast of Peru | Echegaray-Cabrera et al., 2024 | 2023 | INIA 515 | - | 1300 | 20 | 35 | 7.64 | - | Non-clay | severe AWD | - | Early rice | 250 | - | 4 | 4 | 108.55 | 1.59 | 4 | 4 | 0.63 | 2.24 | 4 | 4 | 3206.35 | 638.12
Effect of irrigation regime on grain yield, water productivity, and methane emissions in dry direct-seeded rice grown in raised beds with wheat straw incorporation | Wang et al., 2018 | 2015 | Yongyou 2640 | hybrid | 688 | 15 | 12 | - | - | Non-clay | Mild AWD | - | Late rice | 240 | - | 4 | 4 | 482 | 172 | 4 | 4 | 0.44 | 0.95 | 4 | 4 | 13612.6 | 5067.75
Effect of irrigation regime on grain yield, water productivity, and methane emissions in dry direct-seeded rice grown in raised beds with wheat straw incorporation | Wang et al., 2018 | 2015 | Huaidao 5 | inbred | 688 | 15 | 12 | - | - | Non-clay | Mild AWD | - | Late rice | 240 | - | 4 | 4 | 534 | 193 | 4 | 4 | 0.43 | 0.86 | 4 | 4 | 15065.95 | 5631.9
Impacts of combined water-saving irrigation and controlled-release urea on CH4 emission and its associated microbial communities and function | Ma et al., 2022 | 2019 | Yongyou 4949 | hybrid | 1458.2 | 23.7 | 76 | 7.02 | 16.54 | Clay | Mild AWD | - | - | 135 | - | 3 | 3 | 599 | 333.8 | - | - | - | - | - | - | - | -
Impacts of combined water-saving irrigation and controlled-release urea on CH4 emission and its associated microbial communities and function | Ma et al., 2022 | 2019 | Yongyou 4949 | hybrid | 1458.2 | 23.7 | 76 | 7.02 | 16.54 | Clay | Mild AWD | - | - | 135 | - | 3 | 3 | 468 | 159 | - | - | - | - | - | - | - | -
Potential of Alternate Wetting and Drying Irrigation Practices for the Mitigation of GHG Emissions from Rice Fields: Two Cases in Central Luzon (Philippines) | Sander et al., 2020 | 2012 | - | - | 2013 | 27.2 | 19 | 7.3 | - | Non-clay | Mild AWD | - | Early rice | 130 | - | 3 | 3 | 171.3 | 44 | 3 | 3 | 1.86 | 2 | 3 | 3 | 5289.3 | 1762
Potential of Alternate Wetting and Drying Irrigation Practices for the Mitigation of GHG Emissions from Rice Fields: Two Cases in Central Luzon (Philippines) | Sander et al., 2020 | 2013 | - | - | 2013 | 27.2 | 19 | 7.3 | - | Non-clay | Mild AWD | - | Early rice | 104 | - | 3 | 3 | 126 | 58 | 3 | 3 | 0.43 | 0.89 | 3 | 3 | 3641.95 | 1859.85
Potential of Alternate Wetting and Drying Irrigation Practices for the Mitigation of GHG Emissions from Rice Fields: Two Cases in Central Luzon (Philippines) | Sander et al., 2020 | 2013 | - | - | 2013 | 27.2 | 19 | 7.3 | - | Non-clay | Mild AWD | - | Late rice | 105 | - | 3 | 3 | 138 | 81.5 | 3 | 3 | 1.14 | 2.6 | 3 | 3 | 4166.1 | 2971
Potential of Alternate Wetting and Drying Irrigation Practices for the Mitigation of GHG Emissions from Rice Fields: Two Cases in Central Luzon (Philippines) | Sander et al., 2020 | 2014 | - | - | 2013 | 27.2 | 19 | 6.87 | - | Clay | Mild AWD | 1 | Early rice | 90 | - | 3 | 3 | 51.8 | 9 | 3 | 3 | 2.24 | 3.24 | 3 | 3 | 2044 | 1110.6
Potential of Alternate Wetting and Drying Irrigation Practices for the Mitigation of GHG Emissions from Rice Fields: Two Cases in Central Luzon (Philippines) | Sander et al., 2020 | 2014 | - | - | 2013 | 27.2 | 19 | 6.87 | - | Clay | Mild AWD | 2 | Late rice | 148 | - | 3 | 3 | 123.6 | 110 | 3 | 3 | 0.98 | 1.45 | 3 | 3 | 3720.5 | 3464.25
Potential of Alternate Wetting and Drying Irrigation Practices for the Mitigation of GHG Emissions from Rice Fields: Two Cases in Central Luzon (Philippines) | Sander et al., 2020 | 2015 | - | - | 2013 | 27.2 | 19 | 6.87 | - | Clay | Mild AWD | 4 | Early rice | 173 | - | 3 | 3 | 56 | 14.5 | 3 | 3 | 0.76 | 1.97 | 3 | 3 | 1769.4 | 928.05
Potential of Alternate Wetting and Drying Irrigation Practices for the Mitigation of GHG Emissions from Rice Fields: Two Cases in Central Luzon (Philippines) | Sander et al., 2020 | 2015 | - | - | 2013 | 27.2 | 19 | 6.87 | - | Clay | Mild AWD | 3 | Late rice | 193 | - | 3 | 3 | 136 | 124 | 3 | 3 | 1.08 | 1.71 | 3 | 3 | 4094.2 | 3925.15
A combination of organic fertilizers partially substitution with alternate wet and dry irrigation could further reduce greenhouse gases emission in rice field | Liao et al., 2023 | 2021 | - | - | 933 | 16.6 | 97 | 6.65 | - | Non-clay | Mild AWD | - | Late rice | 0 | - | 3 | 3 | 23.78 | 17.23 | 3 | 3 | 0.00687 | 0.067 | 3 | 3 | 667.6606 | 500.195
A combination of organic fertilizers partially substitution with alternate wet and dry irrigation could further reduce greenhouse gases emission in rice field | Liao et al., 2023 | 2021 | - | - | 933 | 16.6 | 97 | 6.65 | - | Non-clay | Mild AWD | - | Late rice | 135 | - | 3 | 3 | 53.23 | 25.19 | 3 | 3 | 0.057 | 0.45 | 3 | 3 | 1505.545 | 824.57
A combination of organic fertilizers partially substitution with alternate wet and dry irrigation could further reduce greenhouse gases emission in rice field | Liao et al., 2023 | 2021 | - | - | 933 | 16.6 | 97 | 6.65 | - | Non-clay | Mild AWD | - | Late rice | 180 | - | 3 | 3 | 86.74 | 54.23 | 3 | 3 | 0.098 | 0.45 | 3 | 3 | 2454.69 | 1637.69
A combination of organic fertilizers partially substitution with alternate wet and dry irrigation could further reduce greenhouse gases emission in rice field | Liao et al., 2023 | 2021 | - | - | 933 | 16.6 | 97 | 6.65 | - | Non-clay | Mild AWD | - | Late rice | 180 | - | 3 | 3 | 62.44 | 27.43 | 3 | 3 | 0.089 | 0.35 | 3 | 3 | 1771.905 | 860.79
A combination of organic fertilizers partially substitution with alternate wet and dry irrigation could further reduce greenhouse gases emission in rice field | Liao et al., 2023 | 2021 | - | - | 933 | 16.6 | 97 | 6.65 | - | Non-clay | Mild AWD | - | Late rice | 180 | - | 3 | 3 | 78.08 | 54.23 | 3 | 3 | 0.08 | 0.16 | 3 | 3 | 2207.44 | 1560.84
A combination of organic fertilizers partially substitution with alternate wet and dry irrigation could further reduce greenhouse gases emission in rice field | Liao et al., 2023 | 2022 | - | - | 933 | 16.6 | 97 | 6.65 | - | Non-clay | Mild AWD | - | Late rice | 0 | - | 3 | 3 | 20.34 | 14.2 | 3 | 3 | 0.036 | 0.03 | 3 | 3 | 579.06 | 405.55
A combination of organic fertilizers partially substitution with alternate wet and dry irrigation could further reduce greenhouse gases emission in rice field | Liao et al., 2023 | 2022 | - | - | 933 | 16.6 | 97 | 6.65 | - | Non-clay | Mild AWD | - | Late rice | 135 | - | 3 | 3 | 57.55 | 35.1 | 3 | 3 | 0.14 | 0.52 | 3 | 3 | 1648.5 | 1120.6
A combination of organic fertilizers partially substitution with alternate wet and dry irrigation could further reduce greenhouse gases emission in rice field | Liao et al., 2023 | 2022 | - | - | 933 | 16.6 | 97 | 6.65 | - | Non-clay | Mild AWD | - | Late rice | 180 | - | 3 | 3 | 70.8 | 53.5 | 3 | 3 | 0.06 | 0.48 | 3 | 3 | 1998.3 | 1625.2
A combination of organic fertilizers partially substitution with alternate wet and dry irrigation could further reduce greenhouse gases emission in rice field | Liao et al., 2023 | 2022 | - | - | 933 | 16.6 | 97 | 6.65 | - | Non-clay | Mild AWD | - | Late rice | 180 | - | 3 | 3 | 62.28 | 34.35 | 3 | 3 | 0.16 | 0.38 | 3 | 3 | 1786.24 | 1062.5
A combination of organic fertilizers partially substitution with alternate wet and dry irrigation could further reduce greenhouse gases emission in rice field | Liao et al., 2023 | 2022 | - | - | 933 | 16.6 | 97 | 6.65 | - | Non-clay | Mild AWD | - | Late rice | 180 | - | 3 | 3 | 71.6 | 49.7 | 3 | 3 | 0.08 | 0.13 | 3 | 3 | 2026 | 1426.05
Evaluation of biochar applications combined with alternate wetting and drying (AWD) water management in rice field as a methane mitigation option for farmers’ adoption | Sriphirom et al., 2020 | 2015 | The Pathumthani | - | 1249 | 28 | 114 | 6.17 | 4.3 | Non-clay | Mild AWD | 1 | Late rice | 90 | 0 | 2 | 2 | 264 | 236 | - | - | - | - | - | - | - | -
Evaluation of biochar applications combined with alternate wetting and drying (AWD) water management in rice field as a methane mitigation option for farmers’ adoption | Sriphirom et al., 2020 | 2015 | The Pathumthani | - | 1249 | 28 | 114 | 6.17 | 4.3 | Non-clay | Mild AWD | 1 | Late rice | 0 | 10 | 2 | 2 | 164 | 143 | - | - | - | - | - | - | - | -
Evaluation of biochar applications combined with alternate wetting and drying (AWD) water management in rice field as a methane mitigation option for farmers’ adoption | Sriphirom et al., 2020 | 2015 | The Pathumthani | - | 1249 | 28 | 114 | 6.17 | 4.3 | Non-clay | Mild AWD | 1 | Late rice | 0 | 10 | 2 | 2 | 182 | 167 | - | - | - | - | - | - | - | -
Evaluation of biochar applications combined with alternate wetting and drying (AWD) water management in rice field as a methane mitigation option for farmers’ adoption | Sriphirom et al., 2020 | 2015 | The Pathumthani | - | 1249 | 28 | 114 | 6.17 | 4.3 | Non-clay | Mild AWD | 1 | Late rice | 90 | 10 | 2 | 2 | 238 | 212 | - | - | - | - | - | - | - | -
Evaluation of biochar applications combined with alternate wetting and drying (AWD) water management in rice field as a methane mitigation option for farmers’ adoption | Sriphirom et al., 2020 | 2016 | The Pathumthani | - | 1249 | 28 | 114 | 6.17 | 4.3 | Non-clay | Mild AWD | 5 | Early rice | 90 | 0 | 2 | 2 | 268 | 206 | - | - | - | - | - | - | - | -
Evaluation of biochar applications combined with alternate wetting and drying (AWD) water management in rice field as a methane mitigation option for farmers’ adoption | Sriphirom et al., 2020 | 2016 | The Pathumthani | - | 1249 | 28 | 114 | 6.17 | 4.3 | Non-clay | Mild AWD | 6 | Early rice | 0 | 10 | 2 | 2 | 159 | 114 | - | - | - | - | - | - | - | -
Evaluation of biochar applications combined with alternate wetting and drying (AWD) water management in rice field as a methane mitigation option for farmers’ adoption | Sriphirom et al., 2020 | 2016 | The Pathumthani | - | 1249 | 28 | 114 | 6.17 | 4.3 | Non-clay | Mild AWD | 6 | Early rice | 0 | 10 | 2 | 2 | 193 | 144 | - | - | - | - | - | - | - | -
Evaluation of biochar applications combined with alternate wetting and drying (AWD) water management in rice field as a methane mitigation option for farmers’ adoption | Sriphirom et al., 2020 | 2016 | The Pathumthani | - | 1249 | 28 | 114 | 6.17 | 4.3 | Non-clay | Mild AWD | 5 | Early rice | 90 | 10 | 2 | 2 | 236 | 169 | - | - | - | - | - | - | - | -
Effects of Water–Nitrogen Interaction Coupled with Straw Addition on Rice Paddy Field Grain Yield and Greenhouse Gas Emissions | Wu et al., 2022 | 2019 | Jihong-9 | inbred | 341 | 12 | 197 | 5.27 | 30.57 | - | severe AWD | - | - | 144 | - | 3 | 3 | 747.7 | 335.9 | 3 | 3 | 0.27 | 0.21 | 3 | 3 | 21007.15 | 9460.85
Effects of Water–Nitrogen Interaction Coupled with Straw Addition on Rice Paddy Field Grain Yield and Greenhouse Gas Emissions | Wu et al., 2022 | 2019 | Jihong-9 | inbred | 341 | 12 | 197 | 5.27 | 30.57 | - | severe AWD | - | - | 144 | - | 3 | 3 | 585.6 | 265.4 | 3 | 3 | 0.22 | 0.25 | 3 | 3 | 16455.1 | 7497.45
Effects of Water–Nitrogen Interaction Coupled with Straw Addition on Rice Paddy Field Grain Yield and Greenhouse Gas Emissions | Wu et al., 2022 | 2019 | Jihong-9 | inbred | 341 | 12 | 197 | 5.27 | 30.57 | - | severe AWD | - | - | 144 | - | 3 | 3 | 413.0352 | 286.3 | 3 | 3 | 0.25 | 0.35 | 3 | 3 | 11631.2356 | 8109.15
Reducing greenhouse gas emissions, water use, and grain arsenic levels in rice systems | Linquist et al., 2015 | 2013 | CLXL745 | hybrid | 277 | -4 | 60 | 5.6 | - | Non-clay | - | 3 | Middle rice | 144 | - | 3 | 3 | 144 | 11.8 | 3 | 3 | 0.008 | 0.198 | 3 | 3 | 4034.12 | 382.87
Reducing greenhouse gas emissions, water use, and grain arsenic levels in rice systems | Linquist et al., 2015 | 2013 | CLXL745 | hybrid | 277 | -4 | 60 | 5.6 | - | Non-clay | - | 2 | Middle rice | 144 | - | 3 | 3 | 144 | 13.7 | 3 | 3 | 0.008 | 0.329 | 3 | 3 | 4034.12 | 470.785
Water-saving irrigation mitigates methane emissions from paddy fields: The role of iron | Han et al., 2024 | 2023 | Suijing 18 | inbred | 550 | 3 | 181 | 6.41 | 35.4 | - | Mild AWD | - | - | 110 | - | 5 | 5 | 313.4 | 218 | - | - | - | - | - | - | - | -
Annual greenhouse gas emissions from a rice paddy with different water-nitrogen management strategies in Central China | Li et al., 2024 | 2017 | Liangyou 287 | hybrid | 1150 | 16.5 | 30 | 7.7 | 11.14 | Non-clay | Mild AWD | - | Early rice | 180 | - | 3 | 3 | 149.1 | 115.3 | 3 | 3 | 1.06 | 1.47 | 3 | 3 | 4455.7 | 3617.95
Annual greenhouse gas emissions from a rice paddy with different water-nitrogen management strategies in Central China | Li et al., 2024 | 2017 | Liangyou 287 | hybrid | 1150 | 16.5 | 30 | 7.7 | 11.14 | Non-clay | Mild AWD | - | Early rice | 180 | - | 3 | 3 | 112.9 | 76.2 | 3 | 3 | 0.65 | 1.04 | 3 | 3 | 3333.45 | 2409.2
Annual greenhouse gas emissions from a rice paddy with different water-nitrogen management strategies in Central China | Li et al., 2024 | 2017 | Xiangfengyou 9 | hybrid | 1150 | 16.5 | 30 | 7.7 | 11.14 | Non-clay | Mild AWD | - | Late rice | 180 | - | 3 | 3 | 179.6 | 120.8 | 3 | 3 | 1.91 | 2.87 | 3 | 3 | 5534.95 | 4142.95
Annual greenhouse gas emissions from a rice paddy with different water-nitrogen management strategies in Central China | Li et al., 2024 | 2017 | Xiangfengyou 9 | hybrid | 1150 | 16.5 | 30 | 7.7 | 11.14 | Non-clay | Mild AWD | - | Late rice | 180 | - | 3 | 3 | 139.7 | 79.8 | 3 | 3 | 1.64 | 2.46 | 3 | 3 | 4346.2 | 2886.3
Evaluating the effects of alternate wetting and drying (AWD) on methane and nitrous oxide emissions from a paddy field in Thailand | Chidthaisong et al., 2018 | 2013 | RD41 | - | 1700 | 28 | 3 | 4.8 | 30 | Clay | Mild AWD | 4 | Late rice | 70 | - | 3 | 3 | 17.3 | 8.8 | 3 | 3 | 0.785 | 0.979 | 3 | 3 | 692.425 | 505.835
CH4 and N2O emissions from rice field as affected by different combinations of irrigation and nitrogen fertilization | Li et al., 2024 | 2016 | Nei5you8015 | hybrid | 1458.2 | 23.7 | 76 | 7 | 15.6 | Clay | Mild AWD | - | Late rice | 120 | - | 3 | 3 | 637.1 | 280.7 | 3 | 3 | 0.0292 | 0.1973 | 3 | 3 | 17846.538 | 7911.8845
CH4 and N2O emissions from rice field as affected by different combinations of irrigation and nitrogen fertilization | Li et al., 2024 | 2016 | Nei5you8015 | hybrid | 1458.2 | 23.7 | 76 | 7 | 15.6 | Clay | Mild AWD | - | Late rice | 120 | - | 3 | 3 | 919.3 | 319.5 | 3 | 3 | 0.0244 | 0.1682 | 3 | 3 | 25746.866 | 8990.573
CH4 and N2O emissions from rice field as affected by different combinations of irrigation and nitrogen fertilization | Li et al., 2024 | 2016 | Nei5you8015 | hybrid | 1458.2 | 23.7 | 76 | 7 | 15.6 | Clay | Mild AWD | - | Late rice | 90 | - | 3 | 3 | 593.5 | 273 | 3 | 3 | 0.0213 | 0.1078 | 3 | 3 | 16623.6445 | 7672.567
CH4 and N2O emissions from rice field as affected by different combinations of irrigation and nitrogen fertilization | Li et al., 2024 | 2017 | Nei5you8015 | hybrid | 1458.2 | 23.7 | 76 | 7 | 15.6 | Clay | Mild AWD | - | Early rice | 120 | - | 3 | 3 | 418.7 | 269.6 | 3 | 3 | 0.1528 | 0.2506 | 3 | 3 | 11764.092 | 7615.209
CH4 and N2O emissions from rice field as affected by different combinations of irrigation and nitrogen fertilization | Li et al., 2024 | 2017 | Nei5you8015 | hybrid | 1458.2 | 23.7 | 76 | 7 | 15.6 | Clay | Mild AWD | - | Early rice | 120 | - | 3 | 3 | 492.8 | 290.3 | 3 | 3 | 0.1278 | 0.2289 | 3 | 3 | 13832.267 | 8189.0585
CH4 and N2O emissions from rice field as affected by different combinations of irrigation and nitrogen fertilization | Li et al., 2024 | 2017 | Nei5you8015 | hybrid | 1458.2 | 23.7 | 76 | 7 | 15.6 | Clay | Mild AWD | - | Early rice | 90 | - | 3 | 3 | 372 | 277.3 | 3 | 3 | 0.1165 | 0.1964 | 3 | 3 | 10446.8725 | 7816.446
Effects of rice straw biochar on CH4 and N2O emissions in alternating wetting and drying rice fields | Liu et al., 2023 | 2019 | Shennongda Linuo | inbred | 640 | 8 | 8.1 | - | - | Non-clay | Mild AWD | 10 | Middle rice | 200 | 0 | 3 | 3 | 364.14 | 136.59 | 3 | 3 | 0.26 | 0.53 | 3 | 3 | 10264.82 | 3964.97
Effects of rice straw biochar on CH4 and N2O emissions in alternating wetting and drying rice fields | Liu et al., 2023 | 2019 | Shennongda Linuo | inbred | 640 | 8 | 8.1 | - | - | Non-clay | Mild AWD | 10 | Middle rice | 200 | 20 | 3 | 3 | 374.8 | 136.59 | 3 | 3 | 0.18 | 0.35 | 3 | 3 | 10542.1 | 3917.27
Effects of rice straw biochar on CH4 and N2O emissions in alternating wetting and drying rice fields | Liu et al., 2023 | 2020 | Shennongda Linuo | inbred | 640 | 8 | 8.1 | - | - | Non-clay | Mild AWD | 8 | Middle rice | 200 | 0 | 3 | 3 | 246.59 | 56.23 | 3 | 3 | 0.29 | 0.63 | 3 | 3 | 6981.37 | 1741.39
Effects of rice straw biochar on CH4 and N2O emissions in alternating wetting and drying rice fields | Liu et al., 2023 | 2020 | Shennongda Linuo | inbred | 640 | 8 | 8.1 | - | - | Non-clay | Mild AWD | 8 | Middle rice | 200 | 20 | 3 | 3 | 192.79 | 43.74 | 3 | 3 | 0.23 | 0.43 | 3 | 3 | 5459.07 | 1338.67
Effects of rice straw biochar on CH4 and N2O emissions in alternating wetting and drying rice fields | Liu et al., 2023 | 2021 | Shennong09001 | inbred | 640 | 8 | 8.1 | - | - | Non-clay | Mild AWD | 9 | Middle rice | 200 | 0 | 3 | 3 | 191.71 | 32 | 3 | 3 | 0.86 | 2.04 | 3 | 3 | 5595.78 | 1436.6
Effects of rice straw biochar on CH4 and N2O emissions in alternating wetting and drying rice fields | Liu et al., 2023 | 2021 | Shennong09001 | inbred | 640 | 8 | 8.1 | - | - | Non-clay | Mild AWD | 9 | Middle rice | 200 | 20 | 3 | 3 | 107.13 | 31.1 | 3 | 3 | 0.64 | 1.31 | 3 | 3 | 3169.24 | 1217.95
Effect of different irrigation methods on rice yield and greenhouse gas emissions under crop residue incorporation in double rice-cropping systems | Cheng et al., 2018 | 2013 | - | - | 1587 | 17.5 | 137.5 | 5.31 | 21.8 | Clay | Mild AWD | - | - | 150 | - | 3 | 3 | 694.4 | 213 | 3 | 3 | 12.7 | 14.9 | 3 | 3 | 22808.7 | 9912.5
Effect of different irrigation methods on rice yield and greenhouse gas emissions under crop residue incorporation in double rice-cropping systems | Cheng et al., 2018 | 2014 | - | - | 1587 | 17.5 | 137.5 | 5.31 | 21.8 | Clay | Mild AWD | - | - | 150 | - | 3 | 3 | 856.7 | 464.9 | 3 | 3 | 5.9 | 9.4 | 3 | 3 | 25551.1 | 15508.2
Effect of different irrigation methods on rice yield and greenhouse gas emissions under crop residue incorporation in double rice-cropping systems | Cheng et al., 2018 | 2015 | - | - | 1587 | 17.5 | 137.5 | 5.31 | 21.8 | Clay | Mild AWD | - | - | 150 | - | 3 | 3 | 990.3 | 519.8 | 3 | 3 | 8.4 | 9.1 | 3 | 3 | 29954.4 | 16965.9
Relationship between trace greenhouse gas emission and water and nitrogen utilization under water biochar management in paddy fields | Zhang et al., 2022 | - | Suijing18 | inbred | 550 | 2.9 | 200 | 6.4 | 41.8 | - | Mild AWD | - | - | 110 | 0 | 3 | 3 | 639.87 | 299.05 | 3 | 3 | 0.3 | 0.43 | 3 | 3 | 17995.86 | 8487.35
Relationship between trace greenhouse gas emission and water and nitrogen utilization under water biochar management in paddy fields | Zhang et al., 2022 | - | Suijing18 | inbred | 550 | 2.9 | 200 | 6.4 | 41.8 | - | Mild AWD | - | - | 110 | 2.5 | 3 | 3 | 607.91 | 281.69 | 3 | 3 | 0.27 | 0.4 | 3 | 3 | 17093.03 | 7993.32
Relationship between trace greenhouse gas emission and water and nitrogen utilization under water biochar management in paddy fields | Zhang et al., 2022 | - | Suijing18 | inbred | 550 | 2.9 | 200 | 6.4 | 41.8 | - | Mild AWD | - | - | 110 | 12.5 | 3 | 3 | 452.24 | 190.44 | 3 | 3 | 0.2 | 0.32 | 3 | 3 | 12715.72 | 5417.12
Relationship between trace greenhouse gas emission and water and nitrogen utilization under water biochar management in paddy fields | Zhang et al., 2022 | - | Suijing18 | inbred | 550 | 2.9 | 200 | 6.4 | 41.8 | - | Mild AWD | - | - | 110 | 25 | 3 | 3 | 267.77 | 178.03 | 3 | 3 | 0.16 | 0.28 | 3 | 3 | 7539.96 | 5059.04
Zeolite mitigates N2O emissions in paddy fields under alternate wetting and drying irrigation | Liu et al., 2022 | 2019 | Shennong 9765 | inbred | 673 | 7.5 | 47 | 6.94 | 40.18 | Clay | Mild AWD | - | Middle rice | 210 | - | - | - | - | - | 3 | 3 | 2.128 | 2.556 | - | - | - | -
Zeolite mitigates N2O emissions in paddy fields under alternate wetting and drying irrigation | Liu et al., 2022 | 2019 | Shennong 9765 | inbred | 673 | 7.5 | 47 | 6.94 | 40.18 | Clay | Mild AWD | - | Middle rice | 210 | - | - | - | - | - | 3 | 3 | 1.9927 | 2.316 | - | - | - | -
Zeolite mitigates N2O emissions in paddy fields under alternate wetting and drying irrigation | Liu et al., 2022 | 2020 | Shennong 9765 | inbred | 673 | 7.5 | 47 | 6.94 | 40.18 | Clay | Mild AWD | - | Middle rice | 210 | - | - | - | - | - | 3 | 3 | 1.798 | 2.27 | - | - | - | -
Zeolite mitigates N2O emissions in paddy fields under alternate wetting and drying irrigation | Liu et al., 2022 | 2020 | Shennong 9765 | inbred | 673 | 7.5 | 47 | 6.94 | 40.18 | Clay | Mild AWD | - | Middle rice | 210 | - | - | - | - | - | 3 | 3 | 1.726 | 2.125 | - | - | - | -
Acid-modified biochar increases grain yield and reduces reactive gaseous N losses and N-related global warming potential in alternate wetting and drying paddy production system | Chen et al., 2022 | 2019 | Dalinuo 1 | - | 640 | 8 | 13 | 7.04 | - | Non-clay | Mild AWD | - | Early rice | 200 | 0 | - | - | - | - | 3 | 3 | 0.28 | 0.51 | - | - | - | -
Acid-modified biochar increases grain yield and reduces reactive gaseous N losses and N-related global warming potential in alternate wetting and drying paddy production system | Chen et al., 2022 | 2019 | Dalinuo 1 | - | 640 | 8 | 13 | 7.04 | - | Non-clay | Mild AWD | - | Early rice | 200 | 20 | - | - | - | - | 3 | 3 | 0.25 | 0.44 | - | - | - | -
Acid-modified biochar increases grain yield and reduces reactive gaseous N losses and N-related global warming potential in alternate wetting and drying paddy production system | Chen et al., 2022 | 2019 | Dalinuo 1 | - | 640 | 8 | 13 | 7.04 | - | Non-clay | Mild AWD | - | Early rice | 200 | 20 | - | - | - | - | 3 | 3 | 0.26 | 0.53 | - | - | - | -
Acid-modified biochar increases grain yield and reduces reactive gaseous N losses and N-related global warming potential in alternate wetting and drying paddy production system | Chen et al., 2022 | 2020 | Dalinuo 1 | - | 640 | 8 | 13 | 7.04 | - | Non-clay | Mild AWD | - | Early rice | 200 | 0 | - | - | - | - | 3 | 3 | 0.37 | 0.91 | - | - | - | -
Acid-modified biochar increases grain yield and reduces reactive gaseous N losses and N-related global warming potential in alternate wetting and drying paddy production system | Chen et al., 2022 | 2020 | Dalinuo 1 | - | 640 | 8 | 13 | 7.04 | - | Non-clay | Mild AWD | - | Early rice | 200 | 20 | - | - | - | - | 3 | 3 | 0.3 | 0.75 | - | - | - | -
Acid-modified biochar increases grain yield and reduces reactive gaseous N losses and N-related global warming potential in alternate wetting and drying paddy production system | Chen et al., 2022 | 2020 | Dalinuo 1 | - | 640 | 8 | 13 | 7.04 | - | Non-clay | Mild AWD | - | Early rice | 200 | 20 | - | - | - | - | 3 | 3 | 0.19 | 0.74 | - | - | - | -
Acid-modified biochar increases grain yield and reduces reactive gaseous N losses and N-related global warming potential in alternate wetting and drying paddy production system | Chen et al., 2022 | 2021 | Dalinuo 1 | - | 640 | 8 | 13 | 7.04 | - | Non-clay | Mild AWD | - | Early rice | 200 | 0 | - | - | - | - | 3 | 3 | 0.85 | 2.74 | - | - | - | -
Acid-modified biochar increases grain yield and reduces reactive gaseous N losses and N-related global warming potential in alternate wetting and drying paddy production system | Chen et al., 2022 | 2021 | Dalinuo 1 | - | 640 | 8 | 13 | 7.04 | - | Non-clay | Mild AWD | - | Early rice | 200 | 20 | - | - | - | - | 3 | 3 | 0.52 | 2.18 | - | - | - | -
Acid-modified biochar increases grain yield and reduces reactive gaseous N losses and N-related global warming potential in alternate wetting and drying paddy production system | Chen et al., 2022 | 2021 | Dalinuo 1 | - | 640 | 8 | 13 | 7.04 | - | Non-clay | Mild AWD | - | Early rice | 200 | 20 | - | - | - | - | 3 | 3 | 0.46 | 2.24 | - | - | - | -
Effects of five-year field aged zeolite on grain yield and reactive gaseous N losses in alternate wetting and drying paddy system | Zhao et al., 2023 | 2020 | - | - | 716 | 8 | 13 | 6.71 | 23.17 | Non-clay | Mild AWD | - | Middle rice | 90 | - | - | - | - | - | 3 | 3 | 0.41 | 0.63 | - | - | - | -
Effects of five-year field aged zeolite on grain yield and reactive gaseous N losses in alternate wetting and drying paddy system | Zhao et al., 2023 | 2020 | - | - | 716 | 8 | 13 | 6.71 | 23.17 | Non-clay | Mild AWD | - | Middle rice | 90 | - | - | - | - | - | 3 | 3 | 0.37 | 0.55 | - | - | - | -
Effects of five-year field aged zeolite on grain yield and reactive gaseous N losses in alternate wetting and drying paddy system | Zhao et al., 2023 | 2020 | - | - | 716 | 8 | 13 | 6.71 | 23.17 | Non-clay | Mild AWD | - | Middle rice | 90 | - | - | - | - | - | 3 | 3 | 0.32 | 0.44 | - | - | - | -
Effects of five-year field aged zeolite on grain yield and reactive gaseous N losses in alternate wetting and drying paddy system | Zhao et al., 2023 | 2021 | - | - | 716 | 8 | 13 | 6.71 | 23.17 | Non-clay | Mild AWD | - | Middle rice | 90 | - | - | - | - | - | 3 | 3 | 0.32 | 0.57 | - | - | - | -
Effects of five-year field aged zeolite on grain yield and reactive gaseous N losses in alternate wetting and drying paddy system | Zhao et al., 2023 | 2021 | - | - | 716 | 8 | 13 | 6.71 | 23.17 | Non-clay | Mild AWD | - | Middle rice | 90 | - | - | - | - | - | 3 | 3 | 0.26 | 0.44 | - | - | - | -
Effects of five-year field aged zeolite on grain yield and reactive gaseous N losses in alternate wetting and drying paddy system | Zhao et al., 2023 | 2021 | - | - | 716 | 8 | 13 | 6.71 | 23.17 | Non-clay | Mild AWD | - | Middle rice | 90 | - | - | - | - | - | 3 | 3 | 0.25 | 0.4 | - | - | - | -